## Report
id | refrigerants | sources | manufacturer | name | series | operation_mode | trl_min | trl_max | trl_description | circuit | n_circuits | circuit_configuration | circuit_infos | sink | min_thermal_capacity | max_thermal_capacity | el_connection_voltage | el_connection_phase | el_connection_frequency | el_connection_power | min_flow_temperature | max_flow_temperature | min_temp_source | max_temp_source | t_hub_max | cop | compressor | n_compressor | filling_quantity | min_load | lifespan | length | width | height | weight | weight_max | weight_description | evaporator_inlet | evaporator_outlet | compressor_regulation | condenser_inlet | condenser_outlet | sound_power | sound_pressure_1m | sound_pressure_10m | installation_type | space_requirements | room_height_requirements | comment | updated | verified | information_source | information_source_archive | information_source_date | slug
1327 | R744 (CO2) | Luft (Air) | Clade Engineering Systems Ltd | Maple SN/200 | MAPLE RANGE | H | 9 |  |  | CLO |  |  |  | Gebäudewärme |  | 200 | 400 | 3 | 50 |  |  | 80 | -10 | 25 |  |  | Kolbenverdichter |  |  |  |  | 3350.2 | 2400 | 2382 | [9 empty] | 67 | 55 | geschlossener Rahmen |  |  | Ebenfalls als geräuscharme Version (-5 Db(A)) erhältlich. | 2025-02-21 | FALSE | https://clade-es.com/products/commercial-heat-pumps/maple-heat-pump/ |  | 2025-02-20 | clade-engineering-systems-ltd-maple-sn200
1328 | R744 (CO2) | Luft (Air) | Clade Engineering Systems Ltd | Maple SN/300 | MAPLE RANGE | H | 9 |  |  | CLO |  |  |  | Gebäudewärme |  | 300 | 400 | 3 | 50 |  |  | 80 | -10 | 25 |  |  | Kolbenverdichter |  |  |  |  | 4750.2 | 2400 | 2382 | [9 empty] | 67 | 55 | geschlossener Rahmen |  |  | Ebenfalls als geräuscharme Version (-5 Db(A)) erhältlich. | 2025-02-21 | FALSE | https://clade-es.com/products/commercial-heat-pumps/maple-heat-pump/ |  | 2025-02-21 | clade-engineering-systems-ltd-maple-sn300
1329 | R744 (CO2) | Luft (Air) | Clade Engineering Systems Ltd | Maple SN/400 | MAPLE RANGE | H | 9 |  |  | MIX |  |  |  | Gebäudewärme |  | 400 | 400 | 3 | 50 |  |  | 80 | -10 | 25 |  |  | Kolbenverdichter |  |  |  |  | 6150.2 | 2400 | 2382 | [9 empty] | 67 | 55 | geschlossener Rahmen |  |  | Ebenfalls als geräuscharme Version (-5 Db(A)) erhältlich. | 2025-02-21 | FALSE | https://clade-es.com/products/commercial-heat-pumps/maple-heat-pump/ |  | 2025-02-21 | clade-engineering-systems-ltd-maple-sn400
1330 | R744 (CO2) | Luft (Air) | Clade Engineering Systems Ltd | Maple SN/500 | MAPLE RANGE | H | 9 |  |  | CLO |  |  |  | Gebäudewärme |  | 500 | 400 | 3 | 50 |  |  | 80 | -10 | 25 |  |  | Kolbenverdichter |  |  |  |  | 7550.2 | 2400 | 2382 | [9 empty] | 67 | 55 | geschlossener Rahmen |  |  | Ebenfalls als geräuscharme Version (-5 Db(A)) erhältlich. | 2025-02-21 | FALSE | https://clade-es.com/products/commercial-heat-pumps/maple-heat-pump/ |  | 2025-02-21 | clade-engineering-systems-ltd-maple-sn500