## Report
id | refrigerants | sources | manufacturer | name | series | operation_mode | trl_min | trl_max | trl_description | circuit | n_circuits | circuit_configuration | circuit_infos | sink | min_thermal_capacity | max_thermal_capacity | el_connection_voltage | el_connection_phase | el_connection_frequency | el_connection_power | min_flow_temperature | max_flow_temperature | min_temp_source | max_temp_source | t_hub_max | cop | compressor | n_compressor | filling_quantity | min_load | lifespan | length | width | height | weight | weight_max | weight_description | evaporator_inlet | evaporator_outlet | compressor_regulation | condenser_inlet | condenser_outlet | sound_power | sound_pressure_1m | sound_pressure_10m | installation_type | space_requirements | room_height_requirements | comment | updated | verified | information_source | information_source_archive | information_source_date | slug
167 | R744 (CO2) | Luft (Air), Wasser/Sole (Brine/Water) | FENAGY A/S | CHC-1200 | CHC-RANGE | H&C | 8 | 9 |  | CLO |  | möglich |  |  |  | 1200 | 4 |  |  |  | 5 | 85 | -20 | 25 |  |  | Kolbenverdichter | 4-8 |  |  |  | 2400 | 8000 | 1400 | 7500 |  |  | DN80 | DN80 | Drehzahlgeregelt | DN80 | DN80 | 101 | 40 |  | Containerlösung |  |  |  | 2025-01-08 | TRUE |  |  |  | fenagy-as-chc-1200
168 | R744 (CO2) | Luft (Air), Wasser/Sole (Brine/Water) | FENAGY A/S | CHC-1800 | CHC-RANGE | H&C | 8 | 9 |  | CLO |  | möglich |  |  |  | 1800 |  |  |  |  | 5 | 85 | -20 | 25 |  |  | Kolbenverdichter | 6 |  |  |  | 2400 | 11000 | 1400 | 12000 |  |  | DN100 | DN100 | Drehzahlgeregelt | DN100 | DN100 | 102 | 40 |  | Containerlösung |  |  |  | 2025-01-08 | TRUE |  |  |  | fenagy-as-chc-1800
169 | R744 (CO2) | Luft (Air), Wasser/Sole (Brine/Water) | FENAGY A/S | CHC-2600 | CHC-RANGE | H&C | 8 | 9 |  | CLO |  | möglich |  |  |  | 2600 |  |  |  |  | 5 | 85 | -20 | 25 |  |  | Kolbenverdichter | 8 |  |  |  | 2400 | 12000 | 1600 | 16000 |  |  | DN200 | DN200 | Drehzahlgeregelt | DN200 | DN200 | 105 | 40 |  | Containerlösung |  |  |  | 2025-01-08 | TRUE |  |  |  | fenagy-as-chc-2600
164 | R744 (CO2) | Luft (Air), Wasser/Sole (Brine/Water) | FENAGY A/S | H-1200 | H-RANGE | H | 8 | 9 |  | CLO |  | möglich |  |  |  | 1200 |  |  |  |  | 5 | 85 | -20 | 25 |  |  | Kolbenverdichter | 4-8 |  |  |  | 2400 | 8000 | 1400 | 7500 |  |  | DN80 | DN80 | Drehzahlgeregelt | DN80 | DN80 | 101 | 40 |  | Containerlösung |  |  |  | 2025-01-08 | TRUE |  |  |  | fenagy-as-h-1200
165 | R744 (CO2) | Luft (Air), Wasser/Sole (Brine/Water) | FENAGY A/S | H-1800 | H-RANGE | H | 8 | 9 |  | CLO |  | möglich |  |  |  | 1800 |  |  |  |  | 5 | 85 | -20 | 25 |  |  | Kolbenverdichter | 6 |  |  |  | 2400 | 11000 | 1400 | 12000 |  |  | DN100 | DN100 | Drehzahlgeregelt | DN100 | DN100 | 102 | 40 |  | Containerlösung |  |  |  | 2025-01-08 | TRUE |  |  |  | fenagy-as-h-1800
166 | R744 (CO2) | Luft (Air), Wasser/Sole (Brine/Water) | FENAGY A/S | H-2600 | H-RANGE | H | 8 | 9 |  | CLO |  | möglich |  |  |  | 2600 |  |  |  |  | 5 | 85 | -20 | 25 |  |  | Kolbenverdichter | 8 |  |  |  | 2400 | 12000 | 1600 | 16000 |  |  | DN200 | DN200 | Drehzahlgeregelt | DN200 | DN200 | 105 | 40 |  | Containerlösung |  |  |  | 2025-01-08 | TRUE |  |  |  | fenagy-as-h-2600
163 | R744 (CO2) | Luft (Air), Wasser/Sole (Brine/Water) | FENAGY A/S | H-600 | H-RANGE | H | 8 | 9 |  | CLO |  | möglich |  |  |  | 600 |  |  |  |  | 5 | 85 | -20 | 25 |  |  | Kolbenverdichter | 3-4 |  |  |  | 2400 | 5000 | 1400 | 4500 |  |  | DN50 | DN50 | Drehzahlgeregelt | DN50 | DN50 | 98 | 40 |  | Containerlösung |  |  |  | 2025-01-08 | TRUE |  |  |  | fenagy-as-h-600
170 | R600 (Butan) | Wasser/Sole (Brine/Water) | FENAGY A/S | HCI-1000 | HCI-RANGE | H | 8 | 9 |  | CLO |  | möglich |  |  |  | 1000 | [5 empty] | 95 | -5 | 55 |  |  | Schraubenverdichter | 1 |  | 50 |  | 2800 | 3500 | 1600 | 3500 |  |  | DN100 | DN100 | 3 Leistungsstufen | DN100 | DN100 | [7 empty] | 2025-01-08 | TRUE |  |  |  | fenagy-as-hci-1000
171 | R600 (Butan) | Wasser/Sole (Brine/Water) | FENAGY A/S | HCI-3000 | HCI-RANGE | H | 8 | 9 |  | CLO |  | möglich |  |  |  | 3000 | [5 empty] | 95 | -5 | 55 |  |  | Schraubenverdichter | 3 |  | 16 |  | 3000 | 4600 | 3200 | 10000 |  |  | DN150 | DN150 | 9 Leistungsstufen | DN150 | DN150 | [7 empty] | 2025-01-08 | TRUE |  |  |  | fenagy-as-hci-3000
172 | R290 (Propan) | Wasser/Sole (Brine/Water) | FENAGY A/S | HCP-1000 | HCP-RANGE | H&C | 8 | 9 |  | CLO |  | möglich |  |  |  | 1000 |  |  |  |  | 5 | 73 | -30 | 25 |  |  | Schraubenverdichter | 1 |  | 50 |  | 2800 | 3500 | 1600 | 3500 |  |  | DN100 | DN100 | 3 Leistungsstufen | DN100 | DN100 | [7 empty] | 2025-01-08 | TRUE |  |  |  | fenagy-as-hcp-1000
173 | R290 (Propan) | Wasser/Sole (Brine/Water) | FENAGY A/S | HCP-3000 | HCP-RANGE | H&C | 8 | 9 |  | CLO |  | möglich |  |  |  | 3000 |  |  |  |  | 5 | 73 | -30 | 25 |  |  | Schraubenverdichter | 3 |  | 16 |  | 3000 | 4600 | 3200 | 10000 |  |  | DN150 | DN150 | 9 Leistungsstufen | DN150 | DN150 | [7 empty] | 2024-12-18 | TRUE |  |  |  | fenagy-as-hcp-3000