## Report
id | refrigerants | sources | manufacturer | name | series | operation_mode | trl_min | trl_max | trl_description | circuit | n_circuits | circuit_configuration | circuit_infos | sink | min_thermal_capacity | max_thermal_capacity | el_connection_voltage | el_connection_phase | el_connection_frequency | el_connection_power | min_flow_temperature | max_flow_temperature | min_temp_source | max_temp_source | t_hub_max | cop | compressor | n_compressor | filling_quantity | min_load | lifespan | length | width | height | weight | weight_max | weight_description | evaporator_inlet | evaporator_outlet | compressor_regulation | condenser_inlet | condenser_outlet | sound_power | sound_pressure_1m | sound_pressure_10m | installation_type | space_requirements | room_height_requirements | comment | updated | verified | information_source | information_source_archive | information_source_date
239 | R134a | Sole (Brine/Water) | Johnson Controls | '- | YORK YCSE | H&C | 9 |  |  | CLO | 1-8 |  |  |  | 170 | 2400 |  |  |  |  | 35 | 60 |  |  |  |  | Schraubenverdichter | [22 empty] | 2025-01-23 | TRUE
282 | R134a | Wasser/Sole (Brine/Water) | Johnson Controls | '- | YORK YMC2 | H&C |  | 9 |  | CLO |  |  |  |  | 900 | 4000 |  |  |  |  | 35 | 65 | 2 | 40 |  |  | Turboverdichter | [22 empty] | 2025-01-24 | TRUE
283 | R134a | Wasser/Sole (Brine/Water) | Johnson Controls | '- | YORK YK | H&C |  | 9 |  | CLO |  |  |  |  | 1200 | 13000 | [5 empty] | 70 |  |  |  |  | Turboverdichter | [22 empty] | 2025-01-24 | TRUE
289 | R1233zd(E), R1234ze(Z), R515B (R1234ze(E)/ 227ea) | Wasser/Sole (Brine/Water) | Johnson Controls | '- | YORK CYK | H&C |  | 9 |  | CLO |  |  |  |  | 2051 | 11136 | [5 empty] | 110 |  |  |  |  | Turboverdichter |  |  | 25 | [9 empty] | Drehzahlgeregelt | [9 empty] | 2025-01-24 | TRUE
290 | R1234ze(Z) | Wasser/Sole (Brine/Water) | Johnson Controls | '- | YORK Titan OM HP | H&C |  | 9 |  | CLO |  |  |  |  | 5000 | 20000 | [5 empty] | 95 |  |  |  |  | Turboverdichter | [22 empty] | 2025-01-24 | TRUE
260 | R717 (Ammoniak) | Wasser/Sole (Brine/Water) | Johnson Controls | DualPAC 104-W | Sabroe DualPAC | H&C |  | 9 |  | CLO | 2 |  |  |  |  | 1039 | [5 empty] | 70 |  |  |  |  | Kolbenverdichter |  |  |  |  | 5000 | 3000 | 2000 | 7578 | [8 empty] | 84 | [5 empty] | 2025-01-24 | TRUE
261 | R717 (Ammoniak) | Wasser/Sole (Brine/Water) | Johnson Controls | DualPAC 106-W | Sabroe DualPAC | H&C |  | 9 |  | CLO | 2 |  |  |  |  | 1557 | [5 empty] | 70 |  |  |  |  | Kolbenverdichter |  |  |  |  | 5500 | 3000 | 2000 | 9303 | [8 empty] | 85 | [5 empty] | 2025-01-24 | TRUE
262 | R717 (Ammoniak) | Wasser/Sole (Brine/Water) | Johnson Controls | DualPAC 108-W | Sabroe DualPAC | H&C |  | 9 |  | CLO | 2 |  |  |  |  | 2075 | [5 empty] | 70 |  |  |  |  | Kolbenverdichter |  |  |  |  | 6000 | 3000 | 2000 | 12619 | [8 empty] | 86 | [5 empty] | 2025-01-24 | TRUE
263 | R717 (Ammoniak) | Wasser/Sole (Brine/Water) | Johnson Controls | DualPAC 112-W | Sabroe DualPAC | H&C |  | 9 |  | CLO | 2 |  |  |  |  | 2895 | [5 empty] | 70 |  |  |  |  | Kolbenverdichter |  |  |  |  | 7500 | 3000 | 2000 | 16132 | [8 empty] | 86 | [5 empty] | 2025-01-24 | TRUE
257 | R717 (Ammoniak) | Wasser/Sole (Brine/Water) | Johnson Controls | DualPAC 24-W | Sabroe DualPAC | H&C |  | 9 |  | CLO | 2 |  |  |  |  | 434 | [5 empty] | 70 |  |  |  |  | Kolbenverdichter |  |  |  |  | 3500 | 3000 | 2000 | 5853 | [8 empty] | 82 | [5 empty] | 2025-01-24 | TRUE
258 | R717 (Ammoniak) | Wasser/Sole (Brine/Water) | Johnson Controls | DualPAC 26-W | Sabroe DualPAC | H&C |  | 9 |  | CLO | 2 |  |  |  |  | 652 | [5 empty] | 70 |  |  |  |  | Kolbenverdichter |  |  |  |  | 3700 | 3000 | 2000 | 6260 | [8 empty] | 83 | [5 empty] | 2025-01-24 | TRUE
259 | R717 (Ammoniak) | Wasser/Sole (Brine/Water) | Johnson Controls | DualPAC 28-W | Sabroe DualPAC | H&C |  | 9 |  | CLO | 2 |  |  |  |  | 869 | [5 empty] | 70 |  |  |  |  | Kolbenverdichter |  |  |  |  | 3750 | 3000 | 2000 | 6571 | [8 empty] | 84 | [5 empty] | 2025-01-24 | TRUE
264 | R717 (Ammoniak) | Wasser/Sole (Brine/Water) | Johnson Controls | DualPAC 704-W | Sabroe DualPAC | H&C |  | 9 |  | CLO | 2 |  |  |  |  | 460 | [5 empty] | 90 |  |  |  |  | Kolbenverdichter |  |  |  |  | 4200 | 3000 | 2100 | 7053 | [8 empty] | 86 | [5 empty] | 2025-01-24 | TRUE
265 | R717 (Ammoniak) | Wasser/Sole (Brine/Water) | Johnson Controls | DualPAC 706-W | Sabroe DualPAC | H&C |  | 9 |  | CLO | 2 |  |  |  |  | 690 | [5 empty] | 90 |  |  |  |  | Kolbenverdichter |  |  |  |  | 4500 | 3000 | 2100 | 8564 | [8 empty] | 86 | [5 empty] | 2025-01-24 | TRUE
266 | R717 (Ammoniak) | Wasser/Sole (Brine/Water) | Johnson Controls | DualPAC 708-W | Sabroe DualPAC | H&C |  | 9 |  | CLO | 2 |  |  |  |  | 920 | [5 empty] | 90 |  |  |  |  | Kolbenverdichter |  |  |  |  | 5000 | 3000 | 2100 | 10078 | [8 empty] | 87 | [5 empty] | 2025-01-24 | TRUE
267 | R717 (Ammoniak) | Wasser/Sole (Brine/Water) | Johnson Controls | DualPAC 712-W | Sabroe DualPAC | H&C |  | 9 |  | CLO | 2 |  |  |  |  | 1381 | [5 empty] | 90 |  |  |  |  | Kolbenverdichter |  |  |  |  | 5500 | 3000 | 2100 | 13606 | [8 empty] | 88 | [5 empty] | 2025-01-24 | TRUE
268 | R717 (Ammoniak) | Wasser/Sole (Brine/Water) | Johnson Controls | DualPAC 716-W | Sabroe DualPAC | H&C |  | 9 |  | CLO | 2 |  |  |  |  | 1841 | [5 empty] | 90 |  |  |  |  | Kolbenverdichter |  |  |  |  | 6100 | 3000 | 2100 | 16618 | [8 empty] | 89 | [5 empty] | 2025-01-24 | TRUE
247 | R717 (Ammoniak) | Wasser/Sole (Brine/Water) | Johnson Controls | HeatPAC 104-W | Sabroe HeatPAC | H&C |  | 9 |  | CLO | 1 |  |  |  |  | 725 | [5 empty] | 70 |  |  |  |  | Kolbenverdichter |  |  |  |  | 4500 | 1000 | 2000 | 5173 | [8 empty] | 82 | [5 empty] | 2025-01-23 | TRUE
248 | R717 (Ammoniak) | Wasser/Sole (Brine/Water) | Johnson Controls | HeatPAC 106-W | Sabroe HeatPAC | H&C |  | 9 |  | CLO | 1 |  |  |  |  | 1087 | [5 empty] | 70 |  |  |  |  | Kolbenverdichter |  |  |  |  | 4900 | 1000 | 2000 | 5687 | [8 empty] | 83 | [5 empty] | 2025-01-23 | TRUE
249 | R717 (Ammoniak) | Wasser/Sole (Brine/Water) | Johnson Controls | HeatPAC 108-W | Sabroe HeatPAC | H&C |  | 9 |  | CLO | 1 |  |  |  |  | 1432 | [5 empty] | 70 |  |  |  |  | Kolbenverdichter |  |  |  |  | 5300 | 1000 | 2000 | 6304 | [8 empty] | 84 | [5 empty] | 2025-01-23 | TRUE
250 | R717 (Ammoniak) | Wasser/Sole (Brine/Water) | Johnson Controls | HeatPAC 112-W | Sabroe HeatPAC | H&C |  | 9 |  | CLO | 1 |  |  |  |  | 2078 | [5 empty] | 70 |  |  |  |  | Kolbenverdichter |  |  |  |  | 5700 | 1000 | 2000 | 8921 | [8 empty] | 85 | [5 empty] | 2025-01-23 | TRUE
251 | R717 (Ammoniak) | Wasser/Sole (Brine/Water) | Johnson Controls | HeatPAC 116-W | Sabroe HeatPAC | H&C |  | 9 |  | CLO | 1 |  |  |  |  | 2663 | [5 empty] | 70 |  |  |  |  | Kolbenverdichter |  |  |  |  | 6000 | 1000 | 2000 | 9930 | [8 empty] | 85 | [5 empty] | 2025-01-23 | TRUE
244 | R717 (Ammoniak) | Wasser/Sole (Brine/Water) | Johnson Controls | HeatPAC 24-W | Sabroe HeatPAC | H&C |  | 9 |  | CLO | 1 |  |  |  |  | 307 | [5 empty] | 70 |  |  |  |  | Kolbenverdichter |  |  |  |  | 3900 | 1000 | 2000 | 3138 | [8 empty] | 76 | [5 empty] | 2025-01-23 | TRUE
245 | R717 (Ammoniak) | Wasser/Sole (Brine/Water) | Johnson Controls | HeatPAC 26-W | Sabroe HeatPAC | H&C |  | 9 |  | CLO | 1 |  |  |  |  | 461 | [5 empty] | 70 |  |  |  |  | Kolbenverdichter |  |  |  |  | 4100 | 1000 | 2000 | 3948 | [8 empty] | 78 | [5 empty] | 2025-01-23 | TRUE
246 | R717 (Ammoniak) | Wasser/Sole (Brine/Water) | Johnson Controls | HeatPAC 28-W | Sabroe HeatPAC | H&C |  | 9 |  | CLO | 1 |  |  |  |  | 615 | [5 empty] | 70 |  |  |  |  | Kolbenverdichter |  |  |  |  | 4300 | 1000 | 2000 | 4255 | [8 empty] | 79 | [5 empty] | 2025-01-23 | TRUE
252 | R717 (Ammoniak) | Wasser/Sole (Brine/Water) | Johnson Controls | HeatPAC 704-W | Sabroe HeatPAC | H&C |  | 9 |  | CLO | 1 |  |  |  |  | 341 | [5 empty] | 90 |  |  |  |  | Kolbenverdichter |  |  |  |  | 3800 | 1000 | 2100 | 3535 | [8 empty] | 83 | [5 empty] | 2025-01-23 | TRUE
253 | R717 (Ammoniak) | Wasser/Sole (Brine/Water) | Johnson Controls | HeatPAC 706-W | Sabroe HeatPAC | H&C |  | 9 |  | CLO | 1 |  |  |  |  | 511 | [5 empty] | 90 |  |  |  |  | Kolbenverdichter |  |  |  |  | 4000 | 1000 | 2100 | 4244 | [8 empty] | 85 | [5 empty] | 2025-01-23 | TRUE
254 | R717 (Ammoniak) | Wasser/Sole (Brine/Water) | Johnson Controls | HeatPAC 708-W | Sabroe HeatPAC | H&C |  | 9 |  | CLO | 1 |  |  | Gebäudewärme, Fernwärme, Prozesswärme |  | 682 | [5 empty] | 90 |  |  |  |  | Kolbenverdichter |  |  |  |  | 440 | 1000 | 2100 | 5054 | [8 empty] | 85 | [5 empty] | 2025-01-23 | TRUE
255 | R717 (Ammoniak) | Wasser/Sole (Brine/Water) | Johnson Controls | HeatPAC 712-W | Sabroe HeatPAC | H&C |  | 9 |  | CLO | 1 |  |  |  |  | 1023 | [5 empty] | 90 |  |  |  |  | Kolbenverdichter |  |  |  |  | 5200 | 1000 | 2100 | 6323 | [8 empty] | 86 | [5 empty] | 2025-01-23 | TRUE
256 | R717 (Ammoniak) | Wasser/Sole (Brine/Water) | Johnson Controls | HeatPAC 716-W | Sabroe HeatPAC | H&C |  | 9 |  | CLO | 1 |  |  |  |  | 1346 | [5 empty] | 90 |  |  |  |  | Kolbenverdichter |  |  |  |  | 6000 | 1000 | 2100 | 7088 | [8 empty] | 86 | [5 empty] | 2025-01-23 | TRUE
269 | R717 (Ammoniak) | Wasser/Sole (Brine/Water) | Johnson Controls | HicaHP 193 S | Sabroe HicaHP | H&C |  | 9 |  | CLO | 1 |  |  |  |  | 1690 | [5 empty] | 72 |  |  |  |  | Schraubenverdichter | [16 empty] | 84 | [5 empty] | 2025-01-24 | TRUE
270 | R717 (Ammoniak) | Wasser/Sole (Brine/Water) | Johnson Controls | HicaHP 233 S | Sabroe HicaHP | H&C |  | 9 |  | CLO | 1 |  |  |  |  | 3021 | [5 empty] | 72 |  |  |  |  | Schraubenverdichter | [16 empty] | 86 | [5 empty] | 2025-01-24 | TRUE
271 | R717 (Ammoniak) | Wasser/Sole (Brine/Water) | Johnson Controls | HicaHP 273 S | Sabroe HicaHP | H&C |  | 9 |  | CLO | 1 |  |  |  |  | 5375 | [5 empty] | 95 |  |  |  |  | Schraubenverdichter | [16 empty] | 84.3 | [5 empty] | 2025-01-24 | TRUE
275 | R717 (Ammoniak) | Wasser/Sole (Brine/Water) | Johnson Controls | HicaHP 273 S/283 L | Sabroe HicaHP | H&C |  | 9 |  | CLO | 2 |  |  |  |  | 7260 | [5 empty] | 95 |  |  |  |  | Schraubenverdichter | [16 empty] | 86.4 | [5 empty] | 2025-01-24 | TRUE
276 | R717 (Ammoniak) | Wasser/Sole (Brine/Water) | Johnson Controls | HicaHP 273 S/283 L | Sabroe HicaHP | H&C |  | 9 |  | CLO | 2 |  |  |  |  | 6450 | [5 empty] | 95 |  |  |  |  | Schraubenverdichter | [16 empty] | 86.2 | [5 empty] | 2025-01-24 | TRUE
274 | R717 (Ammoniak) | Wasser/Sole (Brine/Water) | Johnson Controls | HicaHP 273 S/283 S | Sabroe HicaHP | H&C |  | 9 |  | CLO | 2 |  |  |  |  | 6750 | [5 empty] | 95 |  |  |  |  | Schraubenverdichter | [16 empty] | 86.6 | [5 empty] | 2025-01-24 | TRUE
273 | R717 (Ammoniak) | Wasser/Sole (Brine/Water) | Johnson Controls | HicaHP 407 L | Sabroe HicaHP | H&C |  | 9 |  | CLO | 1 |  |  |  |  | 23986 | [5 empty] | 95 |  |  |  |  | Schraubenverdichter | [16 empty] | 84.3 | [5 empty] | 2025-01-24 | TRUE
272 | R717 (Ammoniak) | Wasser/Sole (Brine/Water) | Johnson Controls | HicaHP 407 S | Sabroe HicaHP | H&C |  | 9 |  | CLO | 1 |  |  |  |  | 17937 | [5 empty] | 95 |  |  |  |  | Schraubenverdichter | [16 empty] | 84.3 | [5 empty] | 2025-01-24 | TRUE
291 | R717 (Ammoniak), R718 (Wasser) | Wasser/Sole (Brine/Water) | Johnson Controls | Kolbenverdichter | HyePAC | H&C |  | 9 |  | CLO |  |  | Hybrid (Kompression + Absorption) |  | 500 | 2000 |  |  |  |  | 80 | 120 | 30 | 100 | 90 |  | Kolbenverdichter | [22 empty] | 2025-01-24 | TRUE
277 | R717 (Ammoniak) | Wasser/Sole (Brine/Water) | Johnson Controls | NS heat pump 193 HP | Sabroe NS heat pump | H&C |  | 9 |  | CLO | [5 empty] | 3399 | [5 empty] | 70 |  |  |  |  | Schraubenverdichter | [16 empty] | 84 | [5 empty] | 2025-01-24 | TRUE
278 | R717 (Ammoniak) | Wasser/Sole (Brine/Water) | Johnson Controls | NS heat pump 233 HP | Sabroe NS heat pump | H&C |  | 9 |  | CLO | [5 empty] | 5466 | [5 empty] | 70 |  |  |  |  | Schraubenverdichter | [16 empty] | 86 | [5 empty] | 2025-01-24 | TRUE
281 | R717 (Ammoniak) | Wasser/Sole (Brine/Water) | Johnson Controls | NS heat pump 273 | Sabroe NS heat pump | H&C |  | 9 |  | CLO | [5 empty] | 7090 | [5 empty] | 90 |  |  |  |  | Schraubenverdichter | [22 empty] | 2025-01-24 | TRUE
279 | R717 (Ammoniak) | Wasser/Sole (Brine/Water) | Johnson Controls | NS heat pump 283 HP | Sabroe NS heat pump | H&C |  | 9 |  | CLO | [5 empty] | 7744 | [5 empty] | 70 |  |  |  |  | Schraubenverdichter | [16 empty] | 88 | [5 empty] | 2025-01-24 | TRUE
280 | R717 (Ammoniak) | Wasser/Sole (Brine/Water) | Johnson Controls | NS heat pump 355 HP | Sabroe NS heat pump | H&C |  | 9 |  | CLO | [5 empty] | 12491 | [5 empty] | 70 |  |  |  |  | Schraubenverdichter | [16 empty] | 89 | [5 empty] | 2025-01-24 | TRUE
292 | R717 (Ammoniak), R718 (Wasser) | Wasser/Sole (Brine/Water) | Johnson Controls | Schraubenverdichter | HyePAC | H&C |  | 9 |  | CLO |  |  |  | Prozesswärme | 1000 | 5000 |  |  |  |  | 80 | 120 | 30 | 100 | 90 |  | Schraubenverdichter | [22 empty] | 2025-01-24 | TRUE
286 | R717 (Ammoniak) | Abwärme aus Ammoniak-Kälteanlagen (Refrigerant) | Johnson Controls | SmartPAC 100 | Frick SmartPAC | H&C |  | 9 |  | CLO |  |  |  |  | 1816 | 2785 | [5 empty] | 66 | 18 | 35 |  |  | Schraubenverdichter |  |  |  |  | 6248 | 3302 | 3657.6 | [15 empty] | 2025-01-24 | TRUE
287 | R717 (Ammoniak) | Abwärme aus Ammoniak-Kälteanlagen (Refrigerant) | Johnson Controls | SmartPAC 166 | Frick SmartPAC | H |  | 9 |  | CLO |  |  |  |  | 2817 | 4322 | [5 empty] | 88 | 18 | 35 |  |  | Schraubenverdichter |  |  |  |  | 7620 | 3937 | 3657.6 | [15 empty] | 2025-01-24 | TRUE
288 | R717 (Ammoniak) | Unbekannt (Unknown) | Johnson Controls | SmartPAC 221 | Frick SmartPAC | H |  | 9 |  | CLO |  |  |  |  | 3756 | 5763 | [5 empty] | 88 | 18 | 35 |  |  | Schraubenverdichter | [22 empty] | 2025-01-24 | TRUE
284 | R717 (Ammoniak) | Abwärme aus Ammoniak-Kälteanlagen (Refrigerant) | Johnson Controls | SmartPAC 36 | Frick SmartPAC | H&C |  | 9 |  | CLO |  |  |  |  | 613 | 949 | [5 empty] | 88 | 18 | 35 |  |  | Schraubenverdichter |  |  |  |  | 5588 | 3149.6 | 3657.6 | [15 empty] | 2025-01-24 | TRUE
285 | R717 (Ammoniak) | Abwärme aus Ammoniak-Kälteanlagen (Refrigerant) | Johnson Controls | SmartPAC 42 | Frick SmartPAC | H&C |  | 9 |  | CLO |  |  |  | Prozesswärme, Fernwärme, Gebäudewärme | 720 | 1115 | [5 empty] | 88 | 18 | 35 |  |  | Schraubenverdichter |  |  |  |  | 5791 | 3149.6 | 3657.6 | [15 empty] | 2025-01-24 | TRUE
225 | R410A (R32/R125) | Luft (Air) | Johnson Controls | YHA 1002 | YORK YHA | H&C |  | 9 |  | CLO | 1 |  |  |  |  | 104.9 | 400 | 3 | 50 |  | 25 | 60 | -20 | 42 | 55 |  | Scrollverdichter | 2 |  |  |  | 1840 | 2905 | 1145 | 1160 | [7 empty] | 83 |  | 51 |  |  |  |  | 2025-01-24 | TRUE
226 | R410A (R32/R125) | Luft (Air) | Johnson Controls | YHA 1202 | YORK YHA | H&C |  | 9 |  | CLO | 1 |  |  |  |  | 114.9 | 400 | 3 | 50 |  | 25 | 60 | -20 | 42 | 55 |  | Scrollverdichter | 2 |  |  |  | 1840 | 2905 | 1145 | 1240 | [7 empty] | 85 |  | 53 |  |  |  |  | 2025-01-24 | TRUE
227 | R410A (R32/R125) | Luft (Air) | Johnson Controls | YHA 1402 | YORK YHA | H&C |  | 9 |  | CLO | 1 |  |  | Gebäudewärme |  | 137.1 | 400 | 3 | 50 |  | 25 | 60 | -20 | 42 | 55 |  | Scrollverdichter | 2 |  |  |  | 1820 | 3965 | 1150 | 1560 | [7 empty] | 86 |  | 54 |  |  |  |  | 2025-01-24 | TRUE
228 | R410A (R32/R125) | Luft (Air) | Johnson Controls | YHA 1602 | YORK YHA | H&C |  | 9 |  | CLO | 1 |  |  |  |  | 151 | 400 | 3 | 50 |  | 25 | 60 | -20 | 42 | 55 |  | Scrollverdichter | 2 |  |  |  | 1820 | 3965 | 1150 | 1580 | [7 empty] | 87 |  | 55 |  |  |  |  | 2025-01-24 | TRUE
229 | R410A (R32/R125) | Luft (Air) | Johnson Controls | YHA 1802 | YORK YHA | H&C |  | 9 |  | CLO | 1 |  |  |  |  | 167.9 | 400 | 3 | 50 |  | 25 | 60 | -20 | 42 | 55 |  | Scrollverdichter | 2 |  |  |  | 1820 | 3965 | 1150 | 1600 | [7 empty] | 87 |  | 55 |  |  |  |  | 2025-01-24 | TRUE
230 | R410A (R32/R125) | Luft (Air) | Johnson Controls | YHA 2002 | YORK YHA | H&C |  | 9 |  | CLO | 1 |  |  |  |  | 182.8 | 400 | 3 | 50 |  | 25 | 60 | -20 | 42 | 55 |  | Scrollverdichter | 2 |  |  |  | 1820 | 3905 | 1150 | 1620 | [7 empty] | 87 |  | 55 |  |  |  |  | 2025-01-24 | TRUE
231 | R410A (R32/R125) | Luft (Air) | Johnson Controls | YHA 2302 | YORK YHA | H&C |  | 9 |  | CLO | 1 |  |  |  |  | 210.6 | 400 | 3 | 50 |  | 25 | 60 | -20 | 42 | 55 |  | Scrollverdichter | 2 |  |  |  | 2280 | 3905 | 1145 | 1790 | [7 empty] | 89 |  | 57 |  |  |  |  | 2025-01-24 | TRUE
232 | R410A (R32/R125) | Luft (Air) | Johnson Controls | YHA 2502 | YORK YHA | H&C |  | 9 |  | CLO | 1 |  |  |  |  | 241.3 | 400 | 3 | 50 |  | 25 | 60 | -20 | 42 | 55 |  | Scrollverdichter | 2 |  |  |  | 2280 | 3905 | 1145 | 1820 | [7 empty] | 91 |  | 59 |  |  |  |  | 2025-01-24 | TRUE
233 | R410A (R32/R125) | Luft (Air) | Johnson Controls | YHA 2504 | YORK YHA | H&C |  | 9 |  | CLO | 2 |  |  |  |  | 299.4 | 400 | 3 | 50 |  | 25 | 60 | -20 | 42 | 55 |  | Scrollverdichter | 4 |  |  |  | 2355 | 4205 | 2210 | 3170 | [7 empty] | 88 |  | 56 |  |  |  |  | 2025-01-24 | TRUE
234 | R410A (R32/R125) | Luft (Air) | Johnson Controls | YHA 3004 | YORK YHA | H&C |  | 9 |  | CLO | 2 |  |  |  |  | 271.4 | 400 | 3 | 50 |  | 25 | 60 | -20 | 42 | 55 |  | Scrollverdichter | 4 |  |  |  | 2355 | 4205 | 2210 | 3270 | [7 empty] | 89 |  | 57 |  |  |  |  | 2025-01-24 | TRUE
235 | R410A (R32/R125) | Luft (Air) | Johnson Controls | YHA 3204 | YORK YHA | H&C |  | 9 |  | CLO | 2 |  |  |  |  | 296.7 | 400 | 3 | 50 |  | 25 | 60 | -20 | 42 | 55 |  | Scrollverdichter | 4 |  |  |  | 2355 | 4205 | 2210 | 3320 | [7 empty] | 90 |  | 58 |  |  |  |  | 2025-01-24 | TRUE
236 | R410A (R32/R125) | Luft (Air) | Johnson Controls | YHA 3504 | YORK YHA | H&C |  | 9 |  | CLO | 2 |  |  |  |  | 339 | 400 | 3 | 50 |  | 25 | 60 | -20 | 42 | 55 |  | Scrollverdichter | 4 |  |  |  | 2355 | 4205 | 2210 | 3370 | [7 empty] | 90 |  | 58 |  |  |  |  | 2025-01-24 | TRUE
237 | R410A (R32/R125) | Luft (Air) | Johnson Controls | YHA 4004 | YORK YHA | H&C |  | 9 |  | CLO | 2 |  |  |  |  | 364.9 | 400 | 3 | 50 |  | 25 | 60 | -20 | 42 | 55 |  | Scrollverdichter | 4 |  |  |  | 2350 | 4805 | 2210 | 3660 | [7 empty] | 90 |  | 58 |  |  |  |  | 2025-01-24 | TRUE
238 | R410A (R32/R125) | Luft (Air) | Johnson Controls | YHA 4504 | YORK YHA | H&C |  | 9 |  | CLO | 2 |  |  |  |  | 407 | 400 | 3 | 50 |  | 25 | 60 | -20 | 42 | 55 |  | Scrollverdichter | 4 |  |  |  | 2350 | 4805 | 2210 | 3720 | [7 empty] | 92 |  | 60 |  |  |  |  | 2025-01-24 | TRUE
224 | R410A (R32/R125) | Luft (Air) | Johnson Controls | YHA 902 | YORK YHA | H&C |  | 9 |  | CLO | 1 |  |  | Gebäudewärme |  | 93.2 | 400 | 3 | 50 |  | 25 | 60 | -20 | 42 | 55 |  | Scrollverdichter | 2 |  |  |  | 1840 | 2905 | 1145 | 1120 | [7 empty] | 82 |  | 50 |  |  |  |  | 2025-01-24 | TRUE
219 | R410A (R32/R125) | Luft (Air) | Johnson Controls | YLPB 0345 | YORK YLPB | H&C |  | 9 |  | CLO | [5 empty] | 343 |  |  |  |  | 35 | 55 | -15 | 35 | 50 |  | Scrollverdichter |  |  |  |  | 4721 | 2242 | 2391 | 3793 | [7 empty] | 94 | [6 empty] | 2025-01-24 | TRUE
220 | R410A (R32/R125) | Luft (Air) | Johnson Controls | YLPB 0430 | YORK YLPB | H&C |  | 9 |  | CLO | [5 empty] | 427 |  |  |  |  | 35 | 55 | -15 | 35 | 50 |  | Scrollverdichter |  |  |  |  | 4721 | 2242 | 2391 | 4043 | [7 empty] | 94 | [6 empty] | 2025-01-24 | TRUE
221 | R410A (R32/R125) | Luft (Air) | Johnson Controls | YLPB 0525 | YORK YLPB | H&C |  | 9 |  | CLO |  |  |  | Nahwärme, Gebäudewärme |  | 514 |  |  |  |  | 35 | 55 | -15 | 35 | 50 |  | Scrollverdichter |  |  |  |  | 4721 | 2242 | 2391 | 4210 | [7 empty] | 95 | [6 empty] | 2025-01-08 | FALSE
222 | R410A (R32/R125) | Luft (Air) | Johnson Controls | YLPB 0575 | YORK YLPB | H&C |  | 9 |  | CLO | [5 empty] | 574 |  |  |  |  | 35 | 55 | -15 | 35 | 50 |  | Scrollverdichter |  |  |  |  | 5839 | 2242 | 2391 | 4747 | [7 empty] | 96 | [6 empty] | 2025-01-24 | TRUE
223 | R410A (R32/R125) | Luft (Air) | Johnson Controls | YLPB 0650 | YORK YLPB | H&C |  | 9 |  | CLO | [5 empty] | 652 |  |  |  |  | 35 | 55 | -15 | 35 | 50 |  | Scrollverdichter |  |  |  |  | 6958 | 2242 | 2391 | 5495 | [7 empty] | 97 | [6 empty] | 2025-01-24 | TRUE
240 | R1234ze(Z), R515B (R1234ze(E)/ 227ea) | Wasser/Sole (Brine/Water) | Johnson Controls | YVWH HP 270 | YORK YVWH HP | H&C |  | 9 |  | CLO | 1 |  |  |  |  | 900 | [5 empty] | 80 |  |  |  |  | Scrollverdichter | 1 |  |  |  | 4169 | 2005 | 2110 | 6908 | [14 empty] | 2025-01-24 | TRUE
241 | R1234ze(Z), R515B (R1234ze(E)/ 227ea) | Wasser/Sole (Brine/Water) | Johnson Controls | YVWH HP 370 | YORK YVWH HP | H&C |  | 9 |  | CLO | 1 |  |  |  |  | 1245 | [5 empty] | 80 |  |  |  |  | Scrollverdichter | 2 |  |  |  | 4235 | 2140 | 2456 | 9391 | [14 empty] | 2025-01-24 | TRUE
242 | R1234ze(Z), R515B (R1234ze(E)/ 227ea) | Wasser/Sole (Brine/Water) | Johnson Controls | YVWH HP 450 | YORK YVWH HP | H&C |  | 9 |  | CLO | 1 |  |  |  |  | 1440 | [5 empty] | 80 |  |  |  |  | Scrollverdichter | 2 |  |  |  | 4235 | 2160 | 2482 | 10286 | [14 empty] | 2025-01-24 | TRUE
243 | R1234ze(Z), R515B (R1234ze(E)/ 227ea) | Wasser/Sole (Brine/Water) | Johnson Controls | YVWH HP 550 | YORK YVWH HP | H&C |  | 9 |  | CLO | 1 |  |  |  |  | 1800 | [5 empty] | 80 |  |  |  |  | Scrollverdichter | 2 |  |  |  | 4543 | 2240 | 2541 | 12399 | [14 empty] | 2025-01-24 | TRUE