## Report
id | refrigerants | sources | manufacturer | name | series | operation_mode | trl_min | trl_max | trl_description | circuit | n_circuits | circuit_configuration | circuit_infos | sink | min_thermal_capacity | max_thermal_capacity | el_connection_voltage | el_connection_phase | el_connection_frequency | el_connection_power | min_flow_temperature | max_flow_temperature | min_temp_source | max_temp_source | t_hub_max | cop | compressor | n_compressor | filling_quantity | min_load | lifespan | length | width | height | weight | weight_max | weight_description | evaporator_inlet | evaporator_outlet | compressor_regulation | condenser_inlet | condenser_outlet | sound_power | sound_pressure_1m | sound_pressure_10m | installation_type | space_requirements | room_height_requirements | comment | updated | verified | information_source | information_source_archive | information_source_date | slug
1125 | R1234yf | Wasser/Sole (Brine/Water) | Ochsner Energie Technik | ILWHS 385 ER5c2 | ILWHS | H&C | 9 |  |  | CLO | [5 empty] | 385 | 400 | 3 | 50 |  | 32 | 80 | -20 | 35 |  |  | Schraubenverdichter | 1 | 225 | 50 |  | 8100 | 2420 | 2753 | 10700 |  |  |  |  | 3 Leistungsstufen (50%, 75%,100%) | [9 empty] | 2025-01-23 | TRUE |  |  |  | ochsner-energie-technik-ilwhs-385-er5c2
373 | R1234ze(Z) | Wasser/Sole (Brine/Water) | Ochsner Energie Technik | ISWS 120 ER6a u | ISWS ER a u | H&C |  | 9 |  | CLO | [5 empty] | 120 | 400 | 3 | 50 |  | 25 | 70 | -5 | 20 |  |  | Schraubenverdichter | 1 | 70 | 50 |  | 3050 | 1500 | 1950 | 1400 |  |  |  |  | 3 Stufen (50%, 75%, 100%) / Drehzahlgeregelt (50%-100%) |  |  | 89.4 | [6 empty] | 2025-01-23 | TRUE |  |  |  | ochsner-energie-technik-isws-120-er6a-u
374 | R513A (R1234yf/R134a) | Wasser/Sole (Brine/Water) | Ochsner Energie Technik | ISWS 120 ER7a u | ISWS ER a u | H&C |  | 9 |  | CLO | [5 empty] | 120 | 400 | 3 | 50 |  | 25 | 70 | -5 | 20 |  |  | Schraubenverdichter | 1 | 70 | 50 |  | 3050 | 1500 | 1950 | 1400 |  |  |  |  | 3 Stufen (50%, 75%, 100%) / Drehzahlgeregelt (50%-100%) |  |  | 89.4 | [6 empty] | 2025-01-23 | TRUE |  |  |  | ochsner-energie-technik-isws-120-er7a-u
382 | R1234ze(Z) | Wasser/Sole (Brine/Water) | Ochsner Energie Technik | ISWS 120 R6a | ISWS R6a | H&C |  | 9 |  | CLO | [5 empty] | 120 | 400 | 3 | 50 |  | 25 | 75 | -6 | 18 |  |  | Schraubenverdichter | 1 | 48 | 50 |  | 3300 | 1300 | 1700 | 1750 |  |  |  |  | 3 Stufen (50%, 75%, 100%) / Drehzahlgeregelt (50%-100%) |  |  | 87.6 | [6 empty] | 2025-01-23 | TRUE |  |  |  | ochsner-energie-technik-isws-120-r6a
391 | R513A (R1234yf/R134a) | Wasser/Sole (Brine/Water) | Ochsner Energie Technik | ISWS 120 R7a | ISWS R7a | H&C |  | 9 |  | CLO | [5 empty] | 120 | 400 | 3 | 50 |  | 25 | 72 | -6 | 36 |  |  | Schraubenverdichter | 1 | 40 | 50 |  | 3300 | 1300 | 1700 | 1650 |  |  |  |  | 3 Stufen (50%, 75%, 100%) / Drehzahlgeregelt (50%-100%) |  |  | 87.6 | [6 empty] | 2025-01-23 | TRUE |  |  |  | ochsner-energie-technik-isws-120-r7a
383 | R1234ze(Z) | Wasser/Sole (Brine/Water) | Ochsner Energie Technik | ISWS 150 R6a | ISWS R6a | H&C |  | 9 |  | CLO | [5 empty] | 150 | 400 | 3 | 50 |  | 25 | 75 | -6 | 18 |  |  | Schraubenverdichter | 1 | 54 | 50 |  | 3900 | 1400 | 1800 | 1950 |  |  |  |  | 3 Stufen (50%, 75%, 100%) / Drehzahlgeregelt (50%-100%) |  |  | 87.7 | [6 empty] | 2025-01-23 | TRUE |  |  |  | ochsner-energie-technik-isws-150-r6a
392 | R513A (R1234yf/R134a) | Wasser/Sole (Brine/Water) | Ochsner Energie Technik | ISWS 150 R7a | ISWS R7a | H&C |  | 9 |  | CLO | [5 empty] | 150 | 400 | 3 | 50 |  | 25 | 72 | -6 | 36 |  |  | Schraubenverdichter | 1 | 45 | 50 |  | 3900 | 1400 | 1800 | 1850 |  |  |  |  | 3 Stufen (50%, 75%, 100%) / Drehzahlgeregelt (50%-100%) |  |  | 87.7 | [6 empty] | 2025-01-23 | TRUE |  |  |  | ochsner-energie-technik-isws-150-r7a
375 | R1234ze(Z) | Wasser/Sole (Brine/Water) | Ochsner Energie Technik | ISWS 200 ER6a u | ISWS ER a u | H&C |  | 9 |  | CLO | [5 empty] | 200 | 400 | 3 | 50 |  | 25 | 70 | -5 | 20 |  |  | Schraubenverdichter | 1 | 90 | 50 |  | 3400 | 1700 | 2000 | 2100 |  |  |  |  | 3 Stufen (50%, 75%, 100%) / Drehzahlgeregelt (50%-100%) |  |  | 89.6 | [6 empty] | 2025-01-23 | TRUE |  |  |  | ochsner-energie-technik-isws-200-er6a-u
376 | R513A (R1234yf/R134a) | Wasser/Sole (Brine/Water) | Ochsner Energie Technik | ISWS 200 ER7a u | ISWS ER a u | H&C |  | 9 |  | CLO | [5 empty] | 200 | 400 | 3 | 50 |  | 25 | 70 | -5 | 20 |  |  | Schraubenverdichter | 1 | 90 | 50 |  | 3400 | 1700 | 2000 | 2100 |  |  |  |  | 3 Stufen (50%, 75%, 100%) / Drehzahlgeregelt (50%-100%) |  |  | 89.6 | [6 empty] | 2025-01-23 | TRUE |  |  |  | ochsner-energie-technik-isws-200-er7a-u
384 | R1234ze(Z) | Wasser/Sole (Brine/Water) | Ochsner Energie Technik | ISWS 200 R6a | ISWS R6a | H&C |  | 9 |  | CLO | [5 empty] | 200 | 400 | 3 | 50 |  | 25 | 75 | -6 | 18 |  |  | Schraubenverdichter | 1 | 61 | 50 |  | 4000 | 1500 | 1900 | 2350 |  |  |  |  | 3 Stufen (50%, 75%, 100%) / Drehzahlgeregelt (50%-100%) |  |  | 91.8 | [6 empty] | 2025-01-23 | TRUE |  |  |  | ochsner-energie-technik-isws-200-r6a
393 | R513A (R1234yf/R134a) | Wasser/Sole (Brine/Water) | Ochsner Energie Technik | ISWS 200 R7a | ISWS R7a | H&C |  | 9 |  | CLO | [5 empty] | 200 | 400 | 3 | 50 |  | 25 | 72 | -6 | 36 |  |  | Schraubenverdichter | 1 | 49 | 50 |  | 4000 | 1500 | 1900 | 2150 |  |  |  |  | 3 Stufen (50%, 75%, 100%) / Drehzahlgeregelt (50%-100%) |  |  | 91.8 | [6 empty] | 2025-01-23 | TRUE |  |  |  | ochsner-energie-technik-isws-200-r7a
377 | R1234ze(Z) | Wasser/Sole (Brine/Water) | Ochsner Energie Technik | ISWS 250 ER6a u | ISWS ER a u | H&C |  | 9 |  | CLO | [5 empty] | 250 | 400 | 3 | 50 |  | 25 | 70 | -5 | 20 |  |  | Schraubenverdichter | 1 | 100 | 50 |  | 3750 | 1650 | 2000 | 2500 |  |  |  |  | 3 Stufen (50%, 75%, 100%) / Drehzahlgeregelt (50%-100%) |  |  | 93.4 | [6 empty] | 2025-01-23 | TRUE |  |  |  | ochsner-energie-technik-isws-250-er6a-u
378 | R513A (R1234yf/R134a) | Wasser/Sole (Brine/Water) | Ochsner Energie Technik | ISWS 250 ER7a u | ISWS ER a u | H&C |  | 9 |  | CLO | [5 empty] | 250 | 400 | 3 | 50 |  | 25 | 70 | -5 | 20 |  |  | Schraubenverdichter | 1 | 100 | 50 |  | 3750 | 1650 | 2000 | 2500 |  |  |  |  | 3 Stufen (50%, 75%, 100%) / Drehzahlgeregelt (50%-100%) |  |  | 93.4 | [6 empty] | 2025-01-23 | TRUE |  |  |  | ochsner-energie-technik-isws-250-er7a-u
385 | R1234ze(Z) | Wasser/Sole (Brine/Water) | Ochsner Energie Technik | ISWS 250 R6a | ISWS R6a | H&C |  | 9 |  | CLO | [5 empty] | 250 | 400 | 3 | 50 |  | 25 | 75 | -6 | 18 |  |  | Schraubenverdichter | 1 | 71 | 50 |  | 4000 | 1600 | 1900 | 3100 |  |  |  |  | 3 Stufen (50%, 75%, 100%) / Drehzahlgeregelt (50%-100%) |  |  | 93.4 | [6 empty] | 2025-01-23 | TRUE |  |  |  | ochsner-energie-technik-isws-250-r6a
394 | R513A (R1234yf/R134a) | Wasser/Sole (Brine/Water) | Ochsner Energie Technik | ISWS 250 R7a | ISWS R7a | H&C |  | 9 |  | CLO | [5 empty] | 250 | 400 | 3 | 50 |  | 25 | 72 | -6 | 36 |  |  | Schraubenverdichter | 1 | 58 | 50 |  | 4000 | 1600 | 1900 | 2900 |  |  |  |  | 3 Stufen (50%, 75%, 100%) / Drehzahlgeregelt (50%-100%) |  |  | 93.4 | [6 empty] | 2025-01-23 | TRUE |  |  |  | ochsner-energie-technik-isws-250-r7a
379 | R1234ze(Z) | Wasser/Sole (Brine/Water) | Ochsner Energie Technik | ISWS 330 ER6a u | ISWS ER a u | H&C |  | 9 |  | CLO | [5 empty] | 330 | 400 | 3 | 50 |  | 25 | 70 | -5 | 20 |  |  | Schraubenverdichter | 1 | 130 | 50 |  | 4050 | 1950 | 2050 | 3200 |  |  |  |  | 3 Stufen (50%, 75%, 100%) / Drehzahlgeregelt (50%-100%) |  |  | 96.1 | [6 empty] | 2025-01-23 | TRUE |  |  |  | ochsner-energie-technik-isws-330-er6a-u
380 | R513A (R1234yf/R134a) | Wasser/Sole (Brine/Water) | Ochsner Energie Technik | ISWS 330 ER7a u | ISWS ER a u | H&C |  | 9 |  | CLO | [5 empty] | 330 | 400 | 3 | 50 |  | 25 | 70 | -5 | 20 |  |  | Schraubenverdichter | 1 | 130 | 50 |  | 4050 | 1950 | 2050 | 3200 |  |  |  |  | 3 Stufen (50%, 75%, 100%) / Drehzahlgeregelt (50%-100%) |  |  | 96.1 | [6 empty] | 2025-01-23 | TRUE |  |  |  | ochsner-energie-technik-isws-330-er7a-u
386 | R1234ze(Z) | Wasser/Sole (Brine/Water) | Ochsner Energie Technik | ISWS 330 R6a | ISWS R6a | H&C |  | 9 |  | CLO | [5 empty] | 330 | 400 | 3 | 50 |  | 25 | 75 | -6 | 18 |  |  | Schraubenverdichter | 1 | 95 | 50 |  | 4100 | 1700 | 1900 | 3800 |  |  |  |  | 3 Stufen (50%, 75%, 100%) / Drehzahlgeregelt (50%-100%) |  |  | 93.5 | [6 empty] | 2025-01-23 | TRUE |  |  |  | ochsner-energie-technik-isws-330-r6a
395 | R513A (R1234yf/R134a) | Wasser/Sole (Brine/Water) | Ochsner Energie Technik | ISWS 330 R7a | ISWS R7a | H&C |  | 9 |  | CLO | [5 empty] | 330 | 400 | 3 | 50 |  | 25 | 72 | -6 | 36 |  |  | Schraubenverdichter | 1 | 76 | 50 |  | 4100 | 1700 | 1900 | 3600 |  |  |  |  | 3 Stufen (50%, 75%, 100%) / Drehzahlgeregelt (50%-100%) |  |  | 93.5 | [6 empty] | 2025-01-23 | TRUE |  |  |  | ochsner-energie-technik-isws-330-r7a
387 | R1234ze(Z) | Wasser/Sole (Brine/Water) | Ochsner Energie Technik | ISWS 380 R6a | ISWS R6a | H&C |  | 9 |  | CLO | [5 empty] | 380 | 400 | 3 | 50 |  | 25 | 75 | -6 | 18 |  |  | Schraubenverdichter | 1 | 108 | 50 |  | 4150 | 1700 | 1900 | 4000 |  |  |  |  | 3 Stufen (50%, 75%, 100%) / Drehzahlgeregelt (50%-100%) |  |  | 93.5 | [6 empty] | 2025-01-23 | TRUE |  |  |  | ochsner-energie-technik-isws-380-r6a
396 | R513A (R1234yf/R134a) | Wasser/Sole (Brine/Water) | Ochsner Energie Technik | ISWS 380 R7a | ISWS R7a | H&C |  | 9 |  | CLO | [5 empty] | 380 | 400 | 3 | 50 |  | 25 | 72 | -6 | 36 |  |  | Schraubenverdichter | 1 | 85 | 50 |  | 4150 | 1700 | 1900 | 3900 |  |  |  |  | 3 Stufen (50%, 75%, 100%) / Drehzahlgeregelt (50%-100%) |  |  | 93.5 | [6 empty] | 2025-01-23 | TRUE |  |  |  | ochsner-energie-technik-isws-380-r7a
388 | R1234ze(Z) | Wasser/Sole (Brine/Water) | Ochsner Energie Technik | ISWS 490 R6a | ISWS R6a | H&C |  | 9 |  | CLO | [5 empty] | 490 | 400 | 3 | 50 |  | 25 | 75 | -6 | 18 |  |  | Schraubenverdichter | 1 | 128 | 50 |  | 4300 | 1850 | 2000 | 4500 |  |  |  |  | 3 Stufen (50%, 75%, 100%) / Drehzahlgeregelt (50%-100%) |  |  | 94.6 | [6 empty] | 2025-01-23 | TRUE |  |  |  | ochsner-energie-technik-isws-490-r6a
397 | R513A (R1234yf/R134a) | Wasser/Sole (Brine/Water) | Ochsner Energie Technik | ISWS 490 R7a | ISWS R7a | H&C |  | 9 |  | CLO | [5 empty] | 490 | 400 | 3 | 50 |  | 25 | 72 | -6 | 36 |  |  | Schraubenverdichter | 1 | 99 | 50 |  | 4300 | 1850 | 2000 | 4400 |  |  |  |  | 3 Stufen (50%, 75%, 100%) / Drehzahlgeregelt (50%-100%) |  |  | 94.6 | [6 empty] | 2025-01-23 | TRUE |  |  |  | ochsner-energie-technik-isws-490-r7a
389 | R1234ze(Z) | Wasser/Sole (Brine/Water) | Ochsner Energie Technik | ISWS 630 R6a | ISWS R6a | H&C |  | 9 |  | CLO | [5 empty] | 630 | 400 | 3 | 50 |  | 25 | 75 | -6 | 18 |  |  | Schraubenverdichter | 1 | 148 | 50 |  | 4400 | 1900 | 2500 | 5000 |  |  |  |  | 3 Stufen (50%, 75%, 100%) / Drehzahlgeregelt (50%-100%) |  |  | 96.3 | [6 empty] | 2025-01-23 | TRUE |  |  |  | ochsner-energie-technik-isws-630-r6a
398 | R513A (R1234yf/R134a) | Wasser/Sole (Brine/Water) | Ochsner Energie Technik | ISWS 630 R7a | ISWS R7a | H&C |  | 9 |  | CLO | [5 empty] | 630 | 400 | 3 | 50 |  | 25 | 72 | -6 | 36 |  |  | Schraubenverdichter | 1 | 126 | 50 |  | 4400 | 1900 | 2500 | 4900 |  |  |  |  | 3 Stufen (50%, 75%, 100%) / Drehzahlgeregelt (50%-100%) |  |  | 96.3 | [6 empty] | 2025-01-23 | TRUE |  |  |  | ochsner-energie-technik-isws-630-r7a
381 | R1234ze(Z) | Wasser/Sole (Brine/Water) | Ochsner Energie Technik | ISWS 80 R6a | ISWS R6a | H&C |  | 9 |  | CLO | [5 empty] | 80 | 400 | 3 | 50 |  | 25 | 75 | -6 | 18 |  |  | Schraubenverdichter | 1 | 40 | 50 |  | 2900 | 1300 | 1700 | 1450 |  |  |  |  | 3 Stufen (50%, 75%, 100%) / Drehzahlgeregelt (50%-100%) |  |  | 85 | [6 empty] | 2025-01-23 | TRUE |  |  |  | ochsner-energie-technik-isws-80-r6a
390 | R513A (R1234yf/R134a) | Wasser/Sole (Brine/Water) | Ochsner Energie Technik | ISWS 80 R7a | ISWS R7a | H&C |  | 9 |  | CLO | [5 empty] | 80 | 400 | 3 | 50 |  | 25 | 72 | -6 | 36 |  |  | Schraubenverdichter | 1 | 32 | 50 |  | 2900 | 1300 | 1700 | 1350 |  |  |  |  | 3 Stufen (50%, 75%, 100%) / Drehzahlgeregelt (50%-100%) |  |  | 85 | [6 empty] | 2025-01-23 | TRUE |  |  |  | ochsner-energie-technik-isws-80-r7a
399 | R513A (R1234yf/R134a) | Wasser/Sole (Brine/Water) | Ochsner Energie Technik | ISWSV 320 ER7a | ISWSV ER7a | H&C |  | 9 |  | CLO | [5 empty] | 320 | 400 | 3 | 50 |  | 25 | 60 | -6 | 30 |  |  | Schraubenverdichter | 1 | 85 | 40 |  | 4200 | 1600 | 1800 | 3000 |  |  |  |  | Drehzahlgeregelt | [9 empty] | 2025-01-23 | TRUE |  |  |  | ochsner-energie-technik-iswsv-320-er7a
404 | R513A (R1234yf/R134a) | Wasser/Sole (Brine/Water) | Ochsner Energie Technik | ISWSV 320 R7a | ISWSV R7a | H&C |  | 9 |  | CLO | [5 empty] | 320 | 400 | 3 | 50 |  | 25 | 63 | -6 | 30 |  |  | Schraubenverdichter | 1 | 77 | 40 |  | 4200 | 1600 | 1800 | 2900 |  |  |  |  | Drehzahlgeregelt | [9 empty] | 2025-01-23 | TRUE |  |  |  | ochsner-energie-technik-iswsv-320-r7a
400 | R513A (R1234yf/R134a) | Wasser/Sole (Brine/Water) | Ochsner Energie Technik | ISWSV 400 ER7a | ISWSV ER7a | H&C |  | 9 |  | CLO | [5 empty] | 400 | 400 | 3 | 50 |  | 25 | 60 | -6 | 30 |  |  | Schraubenverdichter | 1 | 93 | 40 |  | 4200 | 1700 | 1800 | 3100 |  |  |  |  | Drehzahlgeregelt | [9 empty] | 2025-01-23 | TRUE |  |  |  | ochsner-energie-technik-iswsv-400-er7a
405 | R513A (R1234yf/R134a) | Wasser/Sole (Brine/Water) | Ochsner Energie Technik | ISWSV 400 R7a | ISWSV R7a | H&C |  | 9 |  | CLO | [5 empty] | 400 | 400 | 3 | 50 |  | 25 | 63 | -6 | 30 |  |  | Schraubenverdichter | 1 | 84 | 40 |  | 4200 | 1700 | 1800 | 3000 |  |  |  |  | Drehzahlgeregelt | [9 empty] | 2025-01-23 | TRUE |  |  |  | ochsner-energie-technik-iswsv-400-r7a
401 | R513A (R1234yf/R134a) | Wasser/Sole (Brine/Water) | Ochsner Energie Technik | ISWSV 490 ER7a | ISWSV ER7a | H&C |  | 9 |  | CLO | [5 empty] | 490 | 400 | 3 | 50 |  | 25 | 60 | -6 | 30 |  |  | Schraubenverdichter | 1 | 108 | 40 |  | 4300 | 1800 | 1800 | 3200 |  |  |  |  | Drehzahlgeregelt | [9 empty] | 2025-01-23 | TRUE |  |  |  | ochsner-energie-technik-iswsv-490-er7a
406 | R513A (R1234yf/R134a) | Wasser/Sole (Brine/Water) | Ochsner Energie Technik | ISWSV 490 R7a | ISWSV R7a | H&C |  | 9 |  | CLO | [5 empty] | 490 | 400 | 3 | 50 |  | 25 | 63 | -6 | 30 |  |  | Schraubenverdichter | 1 | 98 | 40 |  | 4300 | 1800 | 1800 | 3100 |  |  |  |  | Drehzahlgeregelt | [9 empty] | 2025-01-23 | TRUE |  |  |  | ochsner-energie-technik-iswsv-490-r7a
402 | R513A (R1234yf/R134a) | Wasser/Sole (Brine/Water) | Ochsner Energie Technik | ISWSV 650 ER7a | ISWSV ER7a | H&C |  | 9 |  | CLO | [5 empty] | 650 | 400 | 3 | 50 |  | 25 | 60 | -6 | 30 |  |  | Schraubenverdichter | 1 | 130 | 40 |  | 4800 | 1900 | 1900 | 3850 |  |  |  |  | Drehzahlgeregelt | [9 empty] | 2025-01-23 | TRUE |  |  |  | ochsner-energie-technik-iswsv-650-er7a
407 | R513A (R1234yf/R134a) | Wasser/Sole (Brine/Water) | Ochsner Energie Technik | ISWSV 650 R7a | ISWSV R7a | H&C |  | 9 |  | CLO | [5 empty] | 650 | 400 | 3 | 50 |  | 25 | 63 | -6 | 30 |  |  | Schraubenverdichter | 1 | 117 | 40 |  | 4800 | 1900 | 1900 | 3800 |  |  |  |  | Drehzahlgeregelt | [9 empty] | 2025-01-23 | TRUE |  |  |  | ochsner-energie-technik-iswsv-650-r7a
403 | R513A (R1234yf/R134a) | Wasser/Sole (Brine/Water) | Ochsner Energie Technik | ISWSV 780 ER7a | ISWSV ER7a | H&C |  | 9 |  | CLO | [5 empty] | 780 | 400 | 3 | 50 |  | 25 | 60 | -6 | 30 |  |  | Schraubenverdichter | 1 | 144 | 40 |  | 5000 | 1900 | 2000 | 3950 |  |  |  |  | Drehzahlgeregelt | [9 empty] | 2025-01-23 | TRUE |  |  |  | ochsner-energie-technik-iswsv-780-er7a
408 | R513A (R1234yf/R134a) | Wasser/Sole (Brine/Water) | Ochsner Energie Technik | ISWSV 780 R7a | ISWSV R7a | H&C |  | 9 |  | CLO | [5 empty] | 780 | 400 | 3 | 50 |  | 25 | 63 | -6 | 30 |  |  | Schraubenverdichter | 1 | 130 | 40 |  | 5000 | 1900 | 2000 | 3900 |  |  |  |  | Drehzahlgeregelt | [9 empty] | 2025-01-23 | TRUE |  |  |  | ochsner-energie-technik-iswsv-780-r7a
410 | R1233zd(E) | Wasser/Sole (Brine/Water) | Ochsner Energie Technik | IWWDS 110 ER4b | IWWDS ER4b | H&C |  | 9 |  | CLO | [5 empty] | 110 | 400 | 3 | 50 |  | 75 | 120 | 35 | 60 |  |  | Schraubenverdichter | 1 | 65 | 75 |  | 3700 | 1400 | 1800 | 2000 |  |  |  |  | 2 Stufen (75%, 100%) / Drehzahlgeregelt (75%-100%) | [9 empty] | 2025-01-23 | TRUE |  |  |  | ochsner-energie-technik-iwwds-110-er4b
416 | R1233zd(E) | Wasser/Sole (Brine/Water) | Ochsner Energie Technik | IWWDS 110 R4b | IWWDS R4b | H&C |  | 9 |  | CLO | [5 empty] | 110 | 400 | 3 | 50 |  | 75 | 130 | 35 | 60 |  |  | Schraubenverdichter | 1 | 65 |  |  | 3700 | 1400 | 1800 | 2000 | [14 empty] | 2025-01-23 | TRUE |  |  |  | ochsner-energie-technik-iwwds-110-r4b
411 | R1233zd(E) | Wasser/Sole (Brine/Water) | Ochsner Energie Technik | IWWDS 160 ER4b | IWWDS ER4b | H&C |  | 9 |  | CLO | [5 empty] | 160 | 400 | 3 | 50 |  | 75 | 120 | 35 | 60 |  |  | Schraubenverdichter | 1 | 75 | 75 |  | 3700 | 1500 | 1900 | 2200 |  |  |  |  | 2 Stufen (75%, 100%) / Drehzahlgeregelt (75%-100%) | [9 empty] | 2025-01-23 | TRUE |  |  |  | ochsner-energie-technik-iwwds-160-er4b
417 | R1233zd(E) | Wasser/Sole (Brine/Water) | Ochsner Energie Technik | IWWDS 160 R4b | IWWDS R4b | H&C |  | 9 |  | CLO | [5 empty] | 160 | 400 | 3 | 50 |  | 75 | 130 | 35 | 60 |  |  | Schraubenverdichter | 1 | 75 |  |  | 3700 | 1500 | 1900 | 2200 | [14 empty] | 2025-01-23 | TRUE |  |  |  | ochsner-energie-technik-iwwds-160-r4b
412 | R1233zd(E) | Wasser/Sole (Brine/Water) | Ochsner Energie Technik | IWWDS 210 ER4b | IWWDS ER4b | H&C |  | 9 |  | CLO | [5 empty] | 210 | 400 | 3 | 50 |  | 75 | 120 | 35 | 60 |  |  | Schraubenverdichter | 1 | 90 | 75 |  | 4000 | 1700 | 2000 | 2500 |  |  |  |  | 2 Stufen (75%, 100%) / Drehzahlgeregelt (75%-100%) | [9 empty] | 2025-01-23 | TRUE |  |  |  | ochsner-energie-technik-iwwds-210-er4b
418 | R1233zd(E) | Wasser/Sole (Brine/Water) | Ochsner Energie Technik | IWWDS 210 R4b | IWWDS R4b | H&C |  | 9 |  | CLO | [5 empty] | 210 | 400 | 3 | 50 |  | 75 | 130 | 35 | 60 |  |  | Schraubenverdichter | 1 | 90 |  |  | 4000 | 1700 | 2000 | 2500 | [14 empty] | 2025-01-23 | TRUE |  |  |  | ochsner-energie-technik-iwwds-210-r4b
413 | R1233zd(E) | Wasser/Sole (Brine/Water) | Ochsner Energie Technik | IWWDS 280 ER4b | IWWDS ER4b | H&C |  | 9 |  | CLO | [5 empty] | 280 | 400 | 3 | 50 |  | 75 | 120 | 35 | 60 |  |  | Schraubenverdichter | 1 | 115 | 75 |  | 4100 | 1800 | 2000 | 3200 |  |  |  |  | 2 Stufen (75%, 100%) / Drehzahlgeregelt (75%-100%) | [9 empty] | 2025-01-23 | TRUE |  |  |  | ochsner-energie-technik-iwwds-280-er4b
419 | R1233zd(E) | Wasser/Sole (Brine/Water) | Ochsner Energie Technik | IWWDS 280 R4b | IWWDS R4b | H&C |  | 9 |  | CLO | [5 empty] | 280 | 400 | 3 | 50 |  | 75 | 130 | 35 | 60 |  |  | Schraubenverdichter | 1 | 115 |  |  | 4100 | 1800 | 2000 | 3200 | [14 empty] | 2025-01-23 | TRUE |  |  |  | ochsner-energie-technik-iwwds-280-r4b
414 | R1233zd(E) | Wasser/Sole (Brine/Water) | Ochsner Energie Technik | IWWDS 430 ER4b | IWWDS ER4b | H&C |  | 9 |  | CLO | [5 empty] | 430 | 400 | 3 | 50 |  | 75 | 120 | 35 | 60 |  |  | Schraubenverdichter | 1 | 150 | 75 |  | 4300 | 1900 | 2100 | 4000 |  |  |  |  | 2 Stufen (75%, 100%) / Drehzahlgeregelt (75%-100%) | [9 empty] | 2025-01-23 | TRUE |  |  |  | ochsner-energie-technik-iwwds-430-er4b
420 | R1233zd(E) | Wasser/Sole (Brine/Water) | Ochsner Energie Technik | IWWDS 430 R4b | IWWDS R4b | H&C |  | 9 |  | CLO | [5 empty] | 430 | 400 | 3 | 50 |  | 75 | 130 | 35 | 60 |  |  | Schraubenverdichter | 1 | 150 |  |  | 4300 | 1900 | 2100 | 4000 | [14 empty] | 2025-01-23 | TRUE |  |  |  | ochsner-energie-technik-iwwds-430-r4b
409 | R1233zd(E) | Wasser/Sole (Brine/Water) | Ochsner Energie Technik | IWWDS 50 ER4b | IWWDS ER4b | H&C |  | 9 |  | CLO | [5 empty] | 50 | 400 | 3 | 50 |  | 75 | 120 | 35 | 60 |  |  | Schraubenverdichter | 1 | 55 | 75 |  | 3200 | 1400 | 1700 | 1800 |  |  |  |  | 2 Stufen (75%, 100%) / Drehzahlgeregelt (75%-100%) | [9 empty] | 2025-01-23 | TRUE |  |  |  | ochsner-energie-technik-iwwds-50-er4b
415 | R1233zd(E) | Wasser/Sole (Brine/Water) | Ochsner Energie Technik | IWWDS 50 R4b | IWWDS R4b | H&C |  | 9 |  | CLO | [5 empty] | 50 | 400 | 3 | 50 |  | 75 | 130 | 35 | 60 |  |  | Schraubenverdichter | 1 | 55 |  |  | 3200 | 1400 | 1700 | 1800 | [14 empty] | 2025-01-23 | TRUE |  |  |  | ochsner-energie-technik-iwwds-50-r4b
422 | R1233zd(E) | Wasser/Sole (Brine/Water) | Ochsner Energie Technik | IWWHS 130 ER4b | IWWHS ER4b | H&C |  | 9 |  | CLO | [5 empty] | 130 | 400 | 3 | 50 |  | 75 | 95 | 35 | 60 |  |  | Schraubenverdichter | 1 | 65 | 75 |  | 3700 | 1400 | 1800 | 2000 |  |  |  |  | 2 Stufen (75%, 100%) / Drehzahlgeregelt (75%-100%) | [9 empty] | 2025-01-23 | TRUE |  |  |  | ochsner-energie-technik-iwwhs-130-er4b
423 | R1233zd(E) | Wasser/Sole (Brine/Water) | Ochsner Energie Technik | IWWHS 190 ER4b | IWWHS ER4b | H&C |  | 9 |  | CLO | [5 empty] | 190 | 400 | 3 | 50 |  | 75 | 95 | 35 | 60 |  |  | Schraubenverdichter | 1 | 75 | 75 |  | 3700 | 1500 | 1900 | 2200 |  |  |  |  | 2 Stufen (75%, 100%) / Drehzahlgeregelt (75%-100%) | [9 empty] | 2025-01-23 | TRUE |  |  |  | ochsner-energie-technik-iwwhs-190-er4b
424 | R1233zd(E) | Wasser/Sole (Brine/Water) | Ochsner Energie Technik | IWWHS 240 ER4b | IWWHS ER4b | H&C |  | 9 |  | CLO | [5 empty] | 240 | 400 | 3 | 50 |  | 75 | 95 | 35 | 60 |  |  | Schraubenverdichter | 1 | 90 | 75 |  | 4000 | 1700 | 2000 | 2500 |  |  |  |  | 2 Stufen (75%, 100%) / Drehzahlgeregelt (75%-100%) | [9 empty] | 2025-01-23 | TRUE |  |  |  | ochsner-energie-technik-iwwhs-240-er4b
425 | R1233zd(E) | Wasser/Sole (Brine/Water) | Ochsner Energie Technik | IWWHS 320 ER4b | IWWHS ER4b | H&C |  | 9 |  | CLO | [5 empty] | 320 | 400 | 3 | 50 |  | 75 | 95 | 35 | 60 |  |  | Schraubenverdichter | 1 | 115 | 75 |  | 4100 | 1800 | 2000 | 3200 |  |  |  |  | 2 Stufen (75%, 100%) / Drehzahlgeregelt (75%-100%) | [9 empty] | 2025-01-23 | TRUE |  |  |  | ochsner-energie-technik-iwwhs-320-er4b
427 | R1234ze(Z) | Wasser/Sole (Brine/Water) | Ochsner Energie Technik | IWWHS 390 ER6c2 | IWWHS ER6c2 | H&C |  | 9 |  | CLO | [5 empty] | 390 | 400 | 3 | 50 |  | 45 | 92 | 8 | 30 |  |  | Schraubenverdichter | 1 | 125 | 50 |  | 4100 | 1600 | 1900 | 3200 |  |  |  |  | 2 Stufen (50%, 100%) / Drehzahlgeregelt (50%-100%) | [9 empty] | 2025-01-23 | TRUE |  |  |  | ochsner-energie-technik-iwwhs-390-er6c2
431 | R513A (R1234yf/R134a) | Wasser/Sole (Brine/Water) | Ochsner Energie Technik | IWWHS 390 ER7c2 | IWWHS ER7c2 | H&C |  | 9 |  | CLO | [5 empty] | 390 | 400 | 3 | 50 |  | 45 | 85 | 8 | 20 |  |  | Schraubenverdichter | 1 | 110 | 50 |  | 4100 | 1700 | 1900 | 3200 |  |  |  |  | 2 Stufen (50%, 100%) / Drehzahlgeregelt (50%-100%) | [9 empty] | 2025-01-23 | TRUE |  |  |  | ochsner-energie-technik-iwwhs-390-er7c2
428 | R1234ze(Z) | Wasser/Sole (Brine/Water) | Ochsner Energie Technik | IWWHS 470 ER6c2 | IWWHS ER6c2 | H&C |  | 9 |  | CLO | [5 empty] | 470 | 400 | 3 | 50 |  | 45 | 92 | 8 | 30 |  |  | Schraubenverdichter | 1 | 160 | 50 |  | 4200 | 1600 | 1900 | 3600 |  |  |  |  | 2 Stufen (50%, 100%) / Drehzahlgeregelt (50%-100%) | [9 empty] | 2025-01-23 | TRUE |  |  |  | ochsner-energie-technik-iwwhs-470-er6c2
432 | R513A (R1234yf/R134a) | Wasser/Sole (Brine/Water) | Ochsner Energie Technik | IWWHS 470 ER7c2 | IWWHS ER7c2 | H&C |  | 9 |  | CLO | [5 empty] | 470 | 400 | 3 | 50 |  | 45 | 85 | 8 | 20 |  |  | Schraubenverdichter | 1 | 140 | 50 |  | 4200 | 1700 | 2000 | 3600 |  |  |  |  | 2 Stufen (50%, 100%) / Drehzahlgeregelt (50%-100%) | [9 empty] | 2025-01-23 | TRUE |  |  |  | ochsner-energie-technik-iwwhs-470-er7c2
426 | R1233zd(E) | Wasser/Sole (Brine/Water) | Ochsner Energie Technik | IWWHS 540 ER4b | IWWHS ER4b | H&C |  | 9 |  | CLO | [5 empty] | 540 | 400 | 3 | 50 |  | 75 | 95 | 35 | 60 |  |  | Schraubenverdichter | 1 | 150 | 75 |  | 4300 | 1900 | 2100 | 4000 |  |  |  |  | 2 Stufen (75%, 100%) / Drehzahlgeregelt (75%-100%) | [9 empty] | 2025-01-23 | TRUE |  |  |  | ochsner-energie-technik-iwwhs-540-er4b
429 | R1234ze(Z) | Wasser/Sole (Brine/Water) | Ochsner Energie Technik | IWWHS 570 ER6c2 | IWWHS ER6c2 | H&C |  | 9 |  | CLO | [5 empty] | 570 | 400 | 3 | 50 |  | 45 | 92 | 8 | 30 |  |  | Schraubenverdichter | 1 | 180 | 50 |  | 4200 | 1700 | 2000 | 4000 |  |  |  |  | 3 Stufen (50%, 75%, 100%) / Drehzahlgeregelt (50%-100%) | [9 empty] | 2025-01-23 | TRUE |  |  |  | ochsner-energie-technik-iwwhs-570-er6c2
433 | R513A (R1234yf/R134a) | Wasser/Sole (Brine/Water) | Ochsner Energie Technik | IWWHS 570 ER7c2 | IWWHS ER7c2 | H&C |  | 9 |  | CLO | [5 empty] | 570 | 400 | 3 | 50 |  | 45 | 85 | 8 | 20 |  |  | Schraubenverdichter | 1 | 160 | 50 |  | 4200 | 1700 | 2000 | 4000 |  |  |  |  | 3 Stufen (50%, 75%, 100%) / Drehzahlgeregelt (50%-100%) | [9 empty] | 2025-01-23 | TRUE |  |  |  | ochsner-energie-technik-iwwhs-570-er7c2
421 | R1233zd(E) | Wasser/Sole (Brine/Water) | Ochsner Energie Technik | IWWHS 60 ER4b | IWWHS ER4b | H&C |  | 9 |  | CLO | [5 empty] | 60 | 400 | 3 | 50 |  | 75 | 95 | 35 | 60 |  |  | Schraubenverdichter | 1 | 55 | 75 |  | 3200 | 1400 | 1700 | 1800 |  |  |  |  | 2 Stufen (75%, 100%) / Drehzahlgeregelt (75%-100%) | [9 empty] | 2025-01-23 | TRUE |  |  |  | ochsner-energie-technik-iwwhs-60-er4b
430 | R1234ze(Z) | Wasser/Sole (Brine/Water) | Ochsner Energie Technik | IWWHS 740 ER6c2 | IWWHS ER6c2 | H&C |  | 9 |  | CLO | [5 empty] | 740 | 400 | 3 | 50 |  | 45 | 92 | 8 | 30 |  |  | Schraubenverdichter | 1 | 200 | 50 |  | 5100 | 2000 | 2000 | 4800 |  |  |  |  | 3 Stufen (50%, 75%, 100%) / Drehzahlgeregelt (50%-100%) | [9 empty] | 2025-01-23 | TRUE |  |  |  | ochsner-energie-technik-iwwhs-740-er6c2
434 | R513A (R1234yf/R134a) | Wasser/Sole (Brine/Water) | Ochsner Energie Technik | IWWHS 740 ER7c2 | IWWHS ER7c2 | H&C |  | 9 |  | CLO | [5 empty] | 740 | 400 | 3 | 50 |  | 45 | 85 | 8 | 20 |  |  | Schraubenverdichter | 1 | 180 | 50 |  | 4600 | 2000 | 2000 | 4800 |  |  |  |  | 3 Stufen (50%, 75%, 100%) / Drehzahlgeregelt (50%-100%) | [9 empty] | 2025-01-23 | TRUE |  |  |  | ochsner-energie-technik-iwwhs-740-er7c2
443 | R1234ze(Z) | Wasser/Sole (Brine/Water) | Ochsner Energie Technik | IWWS 110 R6a | IWWS R6a | H&C |  | 9 |  | CLO | [5 empty] | 110 | 400 | 3 | 50 |  | 25 | 88 | 8 | 46 |  |  | Schraubenverdichter | 1 | 40 | 50 |  | 2900 | 1300 | 1700 | 1450 |  |  |  |  | 3 Stufen (50%, 75%, 100%) / Drehzahlgeregelt (50%-100%) |  |  | 85 | [6 empty] | 2025-01-23 | TRUE |  |  |  | ochsner-energie-technik-iwws-110-r6a
452 | R513A (R1234yf/R134a) | Wasser/Sole (Brine/Water) | Ochsner Energie Technik | IWWS 110 R7a | IWWS R7a | H&C |  | 9 |  | CLO | [5 empty] | 110 | 400 | 3 | 50 |  | 25 | 73 | 8 | 36 |  |  | Schraubenverdichter | 1 | 32 | 50 |  | 2900 | 1300 | 1700 | 1350 |  |  |  |  | 3 Stufen (50%, 75%, 100%) / Drehzahlgeregelt (50%-100%) |  |  | 85 | [6 empty] | 2025-01-23 | TRUE |  |  |  | ochsner-energie-technik-iwws-110-r7a
435 | R1234ze(Z) | Wasser/Sole (Brine/Water) | Ochsner Energie Technik | IWWS 170 ER6a u | IWWS ER a u | H&C |  | 9 |  | CLO | [5 empty] | 170 | 400 | 3 | 50 |  | 26 | 70 | 7 | 20 |  |  | Schraubenverdichter | 1 | 70 | 50 |  | 3050 | 1500 | 1950 | 1400 |  |  |  |  | 3 Stufen (50%, 75%, 100%) / Drehzahlgeregelt (50%-100%) |  |  | 89.4 | [6 empty] | 2025-01-23 | TRUE |  |  |  | ochsner-energie-technik-iwws-170-er6a-u
436 | R513A (R1234yf/R134a) | Wasser/Sole (Brine/Water) | Ochsner Energie Technik | IWWS 170 ER7a u | IWWS ER a u | H&C |  | 9 |  | CLO | [5 empty] | 170 | 400 | 3 | 50 |  | 28 | 70 | 7 | 18 |  |  | Schraubenverdichter | 1 | 70 | 50 |  | 3050 | 1500 | 1950 | 1400 |  |  |  |  | 3 Stufen (50%, 75%, 100%) / Drehzahlgeregelt (50%-100%) |  |  | 89.4 | [6 empty] | 2025-01-23 | TRUE |  |  |  | ochsner-energie-technik-iwws-170-er7a-u
444 | R1234ze(Z) | Wasser/Sole (Brine/Water) | Ochsner Energie Technik | IWWS 170 R6a | IWWS R6a | H&C |  | 9 |  | CLO | [5 empty] | 170 | 400 | 3 | 50 |  | 25 | 88 | 8 | 46 |  |  | Schraubenverdichter | 1 | 48 | 50 |  | 3300 | 1300 | 1700 | 1750 |  |  |  |  | 3 Stufen (50%, 75%, 100%) / Drehzahlgeregelt (50%-100%) |  |  | 87.6 | [6 empty] | 2025-01-23 | TRUE |  |  |  | ochsner-energie-technik-iwws-170-r6a
453 | R513A (R1234yf/R134a) | Wasser/Sole (Brine/Water) | Ochsner Energie Technik | IWWS 170 R7a | IWWS R7a | H&C |  | 9 |  | CLO | [5 empty] | 170 | 400 | 3 | 50 |  | 25 | 73 | 8 | 36 |  |  | Schraubenverdichter | 1 | 40 | 50 |  | 3300 | 1300 | 1700 | 1650 |  |  |  |  | 3 Stufen (50%, 75%, 100%) / Drehzahlgeregelt (50%-100%) |  |  | 87.6 | [6 empty] | 2025-01-23 | TRUE |  |  |  | ochsner-energie-technik-iwws-170-r7a
445 | R1234ze(Z) | Wasser/Sole (Brine/Water) | Ochsner Energie Technik | IWWS 210 R6a | IWWS R6a | H&C |  | 9 |  | CLO | [5 empty] | 210 | 400 | 3 | 50 |  | 25 | 88 | 8 | 46 |  |  | Schraubenverdichter | 1 | 54 | 50 |  | 3900 | 1400 | 1800 | 1950 |  |  |  |  | 3 Stufen (50%, 75%, 100%) / Drehzahlgeregelt (50%-100%) |  |  | 87.7 | [6 empty] | 2025-01-23 | TRUE |  |  |  | ochsner-energie-technik-iwws-210-r6a
454 | R513A (R1234yf/R134a) | Wasser/Sole (Brine/Water) | Ochsner Energie Technik | IWWS 210 R7a | IWWS R7a | H&C |  | 9 |  | CLO | [5 empty] | 210 | 400 | 3 | 50 |  | 25 | 73 | 8 | 36 |  |  | Schraubenverdichter | 1 | 45 | 50 |  | 3900 | 1400 | 1800 | 1850 |  |  |  |  | 3 Stufen (50%, 75%, 100%) / Drehzahlgeregelt (50%-100%) |  |  | 87.7 | [6 empty] | 2025-01-23 | TRUE |  |  |  | ochsner-energie-technik-iwws-210-r7a
437 | R1234ze(Z) | Wasser/Sole (Brine/Water) | Ochsner Energie Technik | IWWS 270 ER6a u | IWWS ER a u | H&C |  | 9 |  | CLO | [5 empty] | 270 | 400 | 3 | 50 |  | 26 | 70 | 7 | 20 |  |  | Schraubenverdichter | 1 | 90 | 50 |  | 3400 | 1700 | 2000 | 2100 |  |  |  |  | 3 Stufen (50%, 75%, 100%) / Drehzahlgeregelt (50%-100%) |  |  | 89.6 | [6 empty] | 2025-01-23 | TRUE |  |  |  | ochsner-energie-technik-iwws-270-er6a-u
438 | R513A (R1234yf/R134a) | Wasser/Sole (Brine/Water) | Ochsner Energie Technik | IWWS 270 ER7a u | IWWS ER a u | H&C |  | 9 |  | CLO | [5 empty] | 270 | 400 | 3 | 50 |  | 28 | 70 | 7 | 18 |  |  | Schraubenverdichter | 1 | 90 | 50 |  | 3400 | 1700 | 2000 | 2100 |  |  |  |  | 3 Stufen (50%, 75%, 100%) / Drehzahlgeregelt (50%-100%) |  |  | 89.6 | [6 empty] | 2025-01-23 | TRUE |  |  |  | ochsner-energie-technik-iwws-270-er7a-u
446 | R1234ze(Z) | Wasser/Sole (Brine/Water) | Ochsner Energie Technik | IWWS 270 R6a | IWWS R6a | H&C |  | 9 |  | CLO | [5 empty] | 270 | 400 | 3 | 50 |  | 25 | 88 | 8 | 46 |  |  | Schraubenverdichter | 1 | 61 | 50 |  | 4000 | 1500 | 1900 | 2350 |  |  |  |  | 3 Stufen (50%, 75%, 100%) / Drehzahlgeregelt (50%-100%) |  |  | 91.8 | [6 empty] | 2025-01-23 | TRUE |  |  |  | ochsner-energie-technik-iwws-270-r6a
455 | R513A (R1234yf/R134a) | Wasser/Sole (Brine/Water) | Ochsner Energie Technik | IWWS 270 R7a | IWWS R7a | H&C |  | 9 |  | CLO | [5 empty] | 270 | 400 | 3 | 50 |  | 25 | 73 | 8 | 36 |  |  | Schraubenverdichter | 1 | 49 | 50 |  | 4000 | 1500 | 1900 | 2150 |  |  |  |  | 3 Stufen (50%, 75%, 100%) / Drehzahlgeregelt (50%-100%) |  |  | 91.8 | [6 empty] | 2025-01-23 | TRUE |  |  |  | ochsner-energie-technik-iwws-270-r7a
439 | R1234ze(Z) | Wasser/Sole (Brine/Water) | Ochsner Energie Technik | IWWS 340 ER6a u | IWWS ER a u | H&C |  | 9 |  | CLO | [5 empty] | 340 | 400 | 3 | 50 |  | 26 | 70 | 7 | 20 |  |  | Schraubenverdichter | 1 | 100 | 50 |  | 3750 | 1650 | 2000 | 2500 |  |  |  |  | 3 Stufen (50%, 75%, 100%) / Drehzahlgeregelt (50%-100%) |  |  | 93.4 | [6 empty] | 2025-01-23 | TRUE |  |  |  | ochsner-energie-technik-iwws-340-er6a-u
440 | R513A (R1234yf/R134a) | Wasser/Sole (Brine/Water) | Ochsner Energie Technik | IWWS 340 ER7a u | IWWS ER a u | H&C |  | 9 |  | CLO | [5 empty] | 340 | 400 | 3 | 50 |  | 28 | 70 | 7 | 18 |  |  | Schraubenverdichter | 1 | 100 | 50 |  | 3750 | 1650 | 2000 | 2500 |  |  |  |  | 3 Stufen (50%, 75%, 100%) / Drehzahlgeregelt (50%-100%) |  |  | 93.4 | [6 empty] | 2025-01-23 | TRUE |  |  |  | ochsner-energie-technik-iwws-340-er7a-u
447 | R1234ze(Z) | Wasser/Sole (Brine/Water) | Ochsner Energie Technik | IWWS 340 R6a | IWWS R6a | H&C |  | 9 |  | CLO | [5 empty] | 340 | 400 | 3 | 50 |  | 25 | 88 | 8 | 46 |  |  | Schraubenverdichter | 1 | 71 | 50 |  | 4000 | 1600 | 1900 | 3100 |  |  |  |  | 3 Stufen (50%, 75%, 100%) / Drehzahlgeregelt (50%-100%) |  |  | 93.4 | [6 empty] | 2025-01-23 | TRUE |  |  |  | ochsner-energie-technik-iwws-340-r6a
456 | R513A (R1234yf/R134a) | Wasser/Sole (Brine/Water) | Ochsner Energie Technik | IWWS 340 R7a | IWWS R7a | H&C |  | 9 |  | CLO | [5 empty] | 340 | 400 | 3 | 50 |  | 25 | 73 | 8 | 36 |  |  | Schraubenverdichter | 1 | 58 | 50 |  | 4000 | 1600 | 1900 | 2900 |  |  |  |  | 3 Stufen (50%, 75%, 100%) / Drehzahlgeregelt (50%-100%) |  |  | 93.4 | [6 empty] | 2025-01-23 | TRUE |  |  |  | ochsner-energie-technik-iwws-340-r7a
441 | R1234ze(Z) | Wasser/Sole (Brine/Water) | Ochsner Energie Technik | IWWS 460 ER6a u | IWWS ER a u | H&C |  | 9 |  | CLO | [5 empty] | 460 | 400 | 3 | 50 |  | 26 | 70 | 7 | 20 |  |  | Schraubenverdichter | 1 | 130 | 50 |  | 4050 | 1950 | 2050 | 3200 |  |  |  |  | 3 Stufen (50%, 75%, 100%) / Drehzahlgeregelt (50%-100%) |  |  | 96.1 | [6 empty] | 2025-01-23 | TRUE |  |  |  | ochsner-energie-technik-iwws-460-er6a-u
442 | R513A (R1234yf/R134a) | Wasser/Sole (Brine/Water) | Ochsner Energie Technik | IWWS 460 ER7a u | IWWS ER a u | H&C |  | 9 |  | CLO | [5 empty] | 460 | 400 | 3 | 50 |  | 28 | 70 | 7 | 18 |  |  | Schraubenverdichter | 1 | 130 | 50 |  | 4050 | 1950 | 2050 | 3200 |  |  |  |  | 3 Stufen (50%, 75%, 100%) / Drehzahlgeregelt (50%-100%) |  |  | 96.1 | [6 empty] | 2025-01-23 | TRUE |  |  |  | ochsner-energie-technik-iwws-460-er7a-u
448 | R1234ze(Z) | Wasser/Sole (Brine/Water) | Ochsner Energie Technik | IWWS 460 R6a | IWWS R6a | H&C |  | 9 |  | CLO | [5 empty] | 460 | 400 | 3 | 50 |  | 25 | 88 | 8 | 46 |  |  | Schraubenverdichter | 1 | 95 | 50 |  | 4100 | 1700 | 1900 | 3800 |  |  |  |  | 3 Stufen (50%, 75%, 100%) / Drehzahlgeregelt (50%-100%) |  |  | 93.5 | [6 empty] | 2025-01-23 | TRUE |  |  |  | ochsner-energie-technik-iwws-460-r6a
457 | R513A (R1234yf/R134a) | Wasser/Sole (Brine/Water) | Ochsner Energie Technik | IWWS 460 R7a | IWWS R7a | H&C |  | 9 |  | CLO | [5 empty] | 460 | 400 | 3 | 50 |  | 25 | 73 | 8 | 36 |  |  | Schraubenverdichter | 1 | 76 | 50 |  | 4100 | 1700 | 1900 | 3600 |  |  |  |  | 3 Stufen (50%, 75%, 100%) / Drehzahlgeregelt (50%-100%) |  |  | 93.5 | [6 empty] | 2025-01-23 | TRUE |  |  |  | ochsner-energie-technik-iwws-460-r7a
449 | R1234ze(Z) | Wasser/Sole (Brine/Water) | Ochsner Energie Technik | IWWS 520 R6a | IWWS R6a | H&C |  | 9 |  | CLO | [5 empty] | 520 | 400 | 3 | 50 |  | 25 | 88 | 8 | 46 |  |  | Schraubenverdichter | 1 | 108 | 50 |  | 4150 | 1700 | 1900 | 4000 |  |  |  |  | 3 Stufen (50%, 75%, 100%) / Drehzahlgeregelt (50%-100%) |  |  | 93.5 | [6 empty] | 2025-01-23 | TRUE |  |  |  | ochsner-energie-technik-iwws-520-r6a
458 | R513A (R1234yf/R134a) | Wasser/Sole (Brine/Water) | Ochsner Energie Technik | IWWS 520 R7a | IWWS R7a | H&C |  | 9 |  | CLO | [5 empty] | 520 | 400 | 3 | 50 |  | 25 | 73 | 8 | 36 |  |  | Schraubenverdichter | 1 | 85 | 50 |  | 4150 | 1700 | 1900 | 3900 |  |  |  |  | 3 Stufen (50%, 75%, 100%) / Drehzahlgeregelt (50%-100%) |  |  | 93.5 | [6 empty] | 2025-01-23 | TRUE |  |  |  | ochsner-energie-technik-iwws-520-r7a
450 | R1234ze(Z) | Wasser/Sole (Brine/Water) | Ochsner Energie Technik | IWWS 660 R6a | IWWS R6a | H&C |  | 9 |  | CLO | [5 empty] | 660 | 400 | 3 | 50 |  | 25 | 88 | 8 | 46 |  |  | Schraubenverdichter | 1 | 128 | 50 |  | 4300 | 1850 | 2000 | 4500 |  |  |  |  | 3 Stufen (50%, 75%, 100%) / Drehzahlgeregelt (50%-100%) |  |  | 94.6 | [6 empty] | 2025-01-23 | TRUE |  |  |  | ochsner-energie-technik-iwws-660-r6a
459 | R513A (R1234yf/R134a) | Wasser/Sole (Brine/Water) | Ochsner Energie Technik | IWWS 660 R7a | IWWS R7a | H&C |  | 9 |  | CLO | [5 empty] | 660 | 400 | 3 | 50 |  | 25 | 73 | 8 | 36 |  |  | Schraubenverdichter | 1 | 99 | 50 |  | 4300 | 1850 | 2000 | 4400 |  |  |  |  | 3 Stufen (50%, 75%, 100%) / Drehzahlgeregelt (50%-100%) |  |  | 94.6 | [6 empty] | 2025-01-23 | TRUE |  |  |  | ochsner-energie-technik-iwws-660-r7a
451 | R1234ze(Z) | Wasser/Sole (Brine/Water) | Ochsner Energie Technik | IWWS 830 R6a | IWWS R6a | H&C |  | 9 |  | CLO | [5 empty] | 830 | 400 | 3 | 50 |  | 25 | 83 | 8 | 32 |  |  | Schraubenverdichter | 1 | 148 | 50 |  | 4400 | 1900 | 2500 | 5000 |  |  |  |  | 3 Stufen (50%, 75%, 100%) / Drehzahlgeregelt (50%-100%) |  |  | 96.3 | [6 empty] | 2025-01-23 | TRUE |  |  |  | ochsner-energie-technik-iwws-830-r6a
460 | R513A (R1234yf/R134a) | Wasser/Sole (Brine/Water) | Ochsner Energie Technik | IWWS 830 R7a | IWWS R7a | H&C |  | 9 |  | CLO | [5 empty] | 830 | 400 | 3 | 50 |  | 25 | 70 | 8 | 30 |  |  | Schraubenverdichter | 1 | 126 | 50 |  | 4400 | 1900 | 2500 | 4900 |  |  |  |  | 3 Stufen (50%, 75%, 100%) / Drehzahlgeregelt (50%-100%) |  |  | 96.3 | [6 empty] | 2025-01-23 | TRUE |  |  |  | ochsner-energie-technik-iwws-830-r7a
465 | R1234ze(Z) | Wasser/Sole (Brine/Water) | Ochsner Energie Technik | IWWSV 1020 ER6a | IWWSV ER6a | H&C |  | 9 |  | CLO | [5 empty] | 1020 | 400 | 3 | 50 |  | 25 | 70 | 8 | 30 |  |  | Schraubenverdichter | 1 | 180 | 40 |  | 5000 | 1900 | 2000 | 4000 |  |  |  |  | Drehzahlgeregelt (40%-100%) | [9 empty] | 2025-01-23 | TRUE |  |  |  | ochsner-energie-technik-iwwsv-1020-er6a
470 | R513A (R1234yf/R134a) | Wasser/Sole (Brine/Water) | Ochsner Energie Technik | IWWSV 1020 ER7a | IWWSV ER7a | H&C |  | 9 |  | CLO | [5 empty] | 1020 | 400 | 3 | 50 |  | 25 | 60 | 8 | 30 |  |  | Schraubenverdichter | 1 | 144 | 40 |  | 5000 | 1900 | 2000 | 3950 |  |  |  |  | Drehzahlgeregelt (40%-100%) | [9 empty] | 2025-01-23 | TRUE |  |  |  | ochsner-energie-technik-iwwsv-1020-er7a
475 | R1234ze(Z) | Wasser/Sole (Brine/Water) | Ochsner Energie Technik | IWWSV 1020 R6a | IWWSV R6a | H&C |  | 9 |  | CLO | [5 empty] | 1020 | 400 | 3 | 50 |  | 25 | 70 | 8 | 30 |  |  | Schraubenverdichter | 1 | 162 | 40 |  | 5000 | 1900 | 2000 | 3900 |  |  |  |  | Drehzahlgeregelt (40%-100%) | [9 empty] | 2025-01-23 | TRUE |  |  |  | ochsner-energie-technik-iwwsv-1020-r6a
480 | R513A (R1234yf/R134a) | Wasser/Sole (Brine/Water) | Ochsner Energie Technik | IWWSV 1020 R7a | IWWSV R7a | H&C |  | 9 |  | CLO | [5 empty] | 1020 | 400 | 3 | 50 |  | 25 | 63 | 8 | 30 |  |  | Schraubenverdichter | 1 | 130 | 40 |  | 5000 | 1900 | 2000 | 3900 |  |  |  |  | Drehzahlgeregelt (40%-100%) | [9 empty] | 2025-01-23 | TRUE |  |  |  | ochsner-energie-technik-iwwsv-1020-r7a
461 | R1234ze(Z) | Wasser/Sole (Brine/Water) | Ochsner Energie Technik | IWWSV 410 ER6a | IWWSV ER6a | H&C |  | 9 |  | CLO | [5 empty] | 410 | 400 | 3 | 50 |  | 25 | 70 | 8 | 30 |  |  | Schraubenverdichter | 1 | 100 | 40 |  | 4200 | 1600 | 1800 | 3000 |  |  |  |  | Drehzahlgeregelt (40%-100%) | [9 empty] | 2025-01-23 | TRUE |  |  |  | ochsner-energie-technik-iwwsv-410-er6a
466 | R513A (R1234yf/R134a) | Wasser/Sole (Brine/Water) | Ochsner Energie Technik | IWWSV 410 ER7a | IWWSV ER7a | H&C |  | 9 |  | CLO | [5 empty] | 410 | 400 | 3 | 50 |  | 25 | 60 | 8 | 30 |  |  | Schraubenverdichter | 1 | 85 | 40 |  | 4200 | 1600 | 1800 | 3000 |  |  |  |  | Drehzahlgeregelt (40%-100%) | [9 empty] | 2025-01-23 | TRUE |  |  |  | ochsner-energie-technik-iwwsv-410-er7a
471 | R1234ze(Z) | Wasser/Sole (Brine/Water) | Ochsner Energie Technik | IWWSV 410 R6a | IWWSV R6a | H&C |  | 9 |  | CLO | [5 empty] | 410 | 400 | 3 | 50 |  | 25 | 70 | 8 | 30 |  |  | Schraubenverdichter | 1 | 90 | 40 |  | 4200 | 1600 | 1800 | 2900 |  |  |  |  | Drehzahlgeregelt (40%-100%) | [9 empty] | 2025-01-23 | TRUE |  |  |  | ochsner-energie-technik-iwwsv-410-r6a
476 | R513A (R1234yf/R134a) | Wasser/Sole (Brine/Water) | Ochsner Energie Technik | IWWSV 410 R7a | IWWSV R7a | H&C |  | 9 |  | CLO | [5 empty] | 410 | 400 | 3 | 50 |  | 25 | 63 | 8 | 30 |  |  | Schraubenverdichter | 1 | 77 | 40 |  | 4200 | 1600 | 1800 | 2900 |  |  |  |  | Drehzahlgeregelt (40%-100%) | [9 empty] | 2025-01-23 | TRUE |  |  |  | ochsner-energie-technik-iwwsv-410-r7a
462 | R1234ze(Z) | Wasser/Sole (Brine/Water) | Ochsner Energie Technik | IWWSV 520 ER6a | IWWSV ER6a | H&C |  | 9 |  | CLO | [5 empty] | 520 | 400 | 3 | 50 |  | 25 | 70 | 8 | 30 |  |  | Schraubenverdichter | 1 | 117 | 40 |  | 4200 | 1700 | 1800 | 3100 |  |  |  |  | Drehzahlgeregelt (40%-100%) | [9 empty] | 2025-01-23 | TRUE |  |  |  | ochsner-energie-technik-iwwsv-520-er6a
467 | R513A (R1234yf/R134a) | Wasser/Sole (Brine/Water) | Ochsner Energie Technik | IWWSV 520 ER7a | IWWSV ER7a | H&C |  | 9 |  | CLO | [5 empty] | 520 | 400 | 3 | 50 |  | 25 | 60 | 8 | 30 |  |  | Schraubenverdichter | 1 | 93 | 40 |  | 4200 | 1700 | 1800 | 3100 |  |  |  |  | Drehzahlgeregelt (40%-100%) | [9 empty] | 2025-01-23 | TRUE |  |  |  | ochsner-energie-technik-iwwsv-520-er7a
472 | R1234ze(Z) | Wasser/Sole (Brine/Water) | Ochsner Energie Technik | IWWSV 520 R6a | IWWSV R6a | H&C |  | 9 |  | CLO | [5 empty] | 520 | 400 | 3 | 50 |  | 25 | 70 | 8 | 30 |  |  | Schraubenverdichter | 1 | 105 | 40 |  | 4200 | 1700 | 1800 | 3000 |  |  |  |  | Drehzahlgeregelt (40%-100%) | [9 empty] | 2025-01-23 | TRUE |  |  |  | ochsner-energie-technik-iwwsv-520-r6a
477 | R513A (R1234yf/R134a) | Wasser/Sole (Brine/Water) | Ochsner Energie Technik | IWWSV 520 R7a | IWWSV R7a | H&C |  | 9 |  | CLO | [5 empty] | 520 | 400 | 3 | 50 |  | 25 | 63 | 8 | 30 |  |  | Schraubenverdichter | 1 | 84 | 40 |  | 4200 | 1700 | 1800 | 3000 |  |  |  |  | Drehzahlgeregelt (40%-100%) | [9 empty] | 2025-01-23 | TRUE |  |  |  | ochsner-energie-technik-iwwsv-520-r7a
463 | R1234ze(Z) | Wasser/Sole (Brine/Water) | Ochsner Energie Technik | IWWSV 650 ER6a | IWWSV ER6a | H&C |  | 9 |  | CLO | [5 empty] | 650 | 400 | 3 | 50 |  | 25 | 70 | 8 | 30 |  |  | Schraubenverdichter | 1 | 135 | 40 |  | 4300 | 1700 | 1800 | 3200 |  |  |  |  | Drehzahlgeregelt (40%-100%) | [9 empty] | 2025-01-23 | TRUE |  |  |  | ochsner-energie-technik-iwwsv-650-er6a
468 | R513A (R1234yf/R134a) | Wasser/Sole (Brine/Water) | Ochsner Energie Technik | IWWSV 650 ER7a | IWWSV ER7a | H&C |  | 9 |  | CLO | [5 empty] | 650 | 400 | 3 | 50 |  | 25 | 60 | 8 | 30 |  |  | Schraubenverdichter | 1 | 108 | 40 |  | 4300 | 1700 | 1800 | 3200 |  |  |  |  | Drehzahlgeregelt (40%-100%) | [9 empty] | 2025-01-23 | TRUE |  |  |  | ochsner-energie-technik-iwwsv-650-er7a
473 | R1234ze(Z) | Wasser/Sole (Brine/Water) | Ochsner Energie Technik | IWWSV 650 R6a | IWWSV R6a | H&C |  | 9 |  | CLO | [5 empty] | 650 | 400 | 3 | 50 |  | 25 | 70 | 8 | 30 |  |  | Schraubenverdichter | 1 | 122 | 40 |  | 4300 | 1700 | 1800 | 3100 |  |  |  |  | Drehzahlgeregelt (40%-100%) | [9 empty] | 2025-01-23 | TRUE |  |  |  | ochsner-energie-technik-iwwsv-650-r6a
478 | R513A (R1234yf/R134a) | Wasser/Sole (Brine/Water) | Ochsner Energie Technik | IWWSV 650 R7a | IWWSV R7a | H&C |  | 9 |  | CLO | [5 empty] | 650 | 400 | 3 | 50 |  | 25 | 63 | 8 | 30 |  |  | Schraubenverdichter | 1 | 98 | 40 |  | 4300 | 1700 | 1800 | 3100 |  |  |  |  | Drehzahlgeregelt (40%-100%) | [9 empty] | 2025-01-23 | TRUE |  |  |  | ochsner-energie-technik-iwwsv-650-r7a
464 | R1234ze(Z) | Wasser/Sole (Brine/Water) | Ochsner Energie Technik | IWWSV 850 ER6a | IWWSV ER6a | H&C |  | 9 |  | CLO | [5 empty] | 850 | 400 | 3 | 50 |  | 25 | 70 | 8 | 30 |  |  | Schraubenverdichter | 1 | 162 | 40 |  | 4800 | 1900 | 1900 | 3900 |  |  |  |  | Drehzahlgeregelt (40%-100%) | [9 empty] | 2025-01-23 | TRUE |  |  |  | ochsner-energie-technik-iwwsv-850-er6a
469 | R513A (R1234yf/R134a) | Wasser/Sole (Brine/Water) | Ochsner Energie Technik | IWWSV 850 ER7a | IWWSV ER7a | H&C |  | 9 |  | CLO | [5 empty] | 850 | 400 | 3 | 50 |  | 25 | 60 | 8 | 30 |  |  | Schraubenverdichter | 1 | 130 | 40 |  | 4800 | 1900 | 1900 | 3850 |  |  |  |  | Drehzahlgeregelt (40%-100%) | [9 empty] | 2025-01-23 | TRUE |  |  |  | ochsner-energie-technik-iwwsv-850-er7a
474 | R1234ze(Z) | Wasser/Sole (Brine/Water) | Ochsner Energie Technik | IWWSV 850 R6a | IWWSV R6a | H&C |  | 9 |  | CLO | [5 empty] | 850 | 400 | 3 | 50 |  | 25 | 70 | 8 | 30 |  |  | Schraubenverdichter | 1 | 146 | 40 |  | 4800 | 1900 | 1900 | 3800 |  |  |  |  | Drehzahlgeregelt (40%-100%) | [9 empty] | 2025-01-23 | TRUE |  |  |  | ochsner-energie-technik-iwwsv-850-r6a
479 | R513A (R1234yf/R134a) | Wasser/Sole (Brine/Water) | Ochsner Energie Technik | IWWSV 850 R7a | IWWSV R7a | H&C |  | 9 |  | CLO | [5 empty] | 850 | 400 | 3 | 50 |  | 25 | 63 | 8 | 30 |  |  | Schraubenverdichter | 1 | 117 | 40 |  | 4800 | 1900 | 1900 | 3800 |  |  |  |  | Drehzahlgeregelt (40%-100%) | [9 empty] | 2025-01-23 | TRUE |  |  |  | ochsner-energie-technik-iwwsv-850-r7a