## Report
id | refrigerants | sources | manufacturer | name | series | operation_mode | trl_min | trl_max | trl_description | circuit | n_circuits | circuit_configuration | circuit_infos | sink | min_thermal_capacity | max_thermal_capacity | el_connection_voltage | el_connection_phase | el_connection_frequency | el_connection_power | min_flow_temperature | max_flow_temperature | min_temp_source | max_temp_source | t_hub_max | cop | compressor | n_compressor | filling_quantity | min_load | lifespan | length | width | height | weight | weight_max | weight_description | evaporator_inlet | evaporator_outlet | compressor_regulation | condenser_inlet | condenser_outlet | sound_power | sound_pressure_1m | sound_pressure_10m | installation_type | space_requirements | room_height_requirements | comment | updated | verified | information_source | information_source_archive | information_source_date | slug
502 | R704 (Helium) | Abwärme (Air), Abwärme (Brine/Water), Abwärme (Steam), Prozesswärme (Brine/Water) | Olvondo Technology AS | HighLift by Olvondo | HighLift | H&C |  | 9 | Commercially available | CLO |  | möglich | Stirling Kreisprozess | Prozesswärme, Prozessdampf, Fernwärme, Wasser |  | 750 | 400 |  |  | 500 |  | 200 |  |  |  |  | Kolbenverdichter |  | 2.5 | 40 | 20 | 6329 | 4102 | 3877 | 13500 | [10 empty] | Indoor |  | 4500 |  | 2025-05-19 | TRUE |  |  |  | olvondo-technology-as-highlift-by-olvondo