## Report
id | refrigerants | sources | manufacturer | name | series | operation_mode | trl_min | trl_max | trl_description | circuit | n_circuits | circuit_configuration | circuit_infos | sink | min_thermal_capacity | max_thermal_capacity | el_connection_voltage | el_connection_phase | el_connection_frequency | el_connection_power | min_flow_temperature | max_flow_temperature | min_temp_source | max_temp_source | t_hub_max | cop | compressor | n_compressor | filling_quantity | min_load | lifespan | length | width | height | weight | weight_max | weight_description | evaporator_inlet | evaporator_outlet | compressor_regulation | condenser_inlet | condenser_outlet | sound_power | sound_pressure_1m | sound_pressure_10m | installation_type | space_requirements | room_height_requirements | comment | updated | verified | information_source | information_source_archive | information_source_date
503 | R718 (Wasser) | Abwärme (Brine/Water), Abwärme (Steam), Dampf (Steam) | Piller Blowers & Compressors GmbH |  | HighLift high temperature heat pump | H | 8 | 9 |  | MVR |  | möglich |  | Prozessdampf | 1000 | 70000 | [5 empty] | 212 |  |  |  |  | Turboverdichter |  |  |  | 20 | [18 empty] | 2025-01-08 | FALSE
1070 | R718 (Wasser) | Abwärme (Brine/Water), Abwärme (Steam), Wasser/Sole (Brine/Water) | Piller Blowers & Compressors GmbH | Piller Blowers and Compressors | Piller Blowers and Compressors | H | 8 | 9 |  | MVR |  | Zusammenschluss möglich |  | Prozessdampf | 1000 | 70000 |  |  |  |  | 40 | 230 |  |  |  |  | Turboverdichter |  |  |  | 20 | [17 empty] | Kundenspezifische Auslegung | 2025-05-20 | TRUE | https://heatpumpingtechnologies.org/annex58/wp-content/uploads/sites/70/2022/07/hthpannex58pillartechnology.pdf