## Report
id | refrigerants | sources | manufacturer | name | series | operation_mode | trl_min | trl_max | trl_description | circuit | n_circuits | circuit_configuration | circuit_infos | sink | min_thermal_capacity | max_thermal_capacity | el_connection_voltage | el_connection_phase | el_connection_frequency | el_connection_power | min_flow_temperature | max_flow_temperature | min_temp_source | max_temp_source | t_hub_max | cop | compressor | n_compressor | filling_quantity | min_load | lifespan | length | width | height | weight | weight_max | weight_description | evaporator_inlet | evaporator_outlet | compressor_regulation | condenser_inlet | condenser_outlet | sound_power | sound_pressure_1m | sound_pressure_10m | installation_type | space_requirements | room_height_requirements | comment | updated | verified | information_source | information_source_archive | information_source_date | slug
1072 | R717 (Ammoniak), R718 (Wasser) | Wasser/Sole (Brine/Water) | Svenska Rotor Maskiner, SRM | Screw compressor for water vapor heat pump technology | Screw compressor for water vapor heat pump technology | H | 5 |  |  | CLO | 2 | Reihenschaltung | Ammoniak- und Wasserkreislauf | Prozesswärme, Prozessdampf | 250 | 2000 |  |  |  |  | 80 | 165 |  |  |  |  | Schraubenverdichter | 2 |  |  | 20 |  |  |  | 2500 | [11 empty] | 6 |  | Prototyp | 2025-01-20 | FALSE | https://heatpumpingtechnologies.org/annex58/wp-content/uploads/sites/70/2022/07/srmhthpannex58final.pdf |  |  | svenska-rotor-maskiner-srm-screw-compressor-for-water-vapor-heat-pump-technology