## Report
id | refrigerants | sources | manufacturer | name | series | operation_mode | trl_min | trl_max | trl_description | circuit | n_circuits | circuit_configuration | circuit_infos | sink | min_thermal_capacity | max_thermal_capacity | el_connection_voltage | el_connection_phase | el_connection_frequency | el_connection_power | min_flow_temperature | max_flow_temperature | min_temp_source | max_temp_source | t_hub_max | cop | compressor | n_compressor | filling_quantity | min_load | lifespan | length | width | height | weight | weight_max | weight_description | evaporator_inlet | evaporator_outlet | compressor_regulation | condenser_inlet | condenser_outlet | sound_power | sound_pressure_1m | sound_pressure_10m | installation_type | space_requirements | room_height_requirements | comment | updated | verified | information_source | information_source_archive | information_source_date | slug
1213 | R410A (R32/R125), R454B | Luft (Air) | Thermocold | AWA HP SEA/XEA | AWA HP SEA/XEA | H&C | 9 |  |  | CLO |  |  |  | Gebäudewärme | 124 | 644 | [5 empty] | 60 | -15 |  |  |  | Scrollverdichter | [21 empty] | VERSIONS: H Heat pumps; D Energy versions; L/E Acoustic versions; B1/A2/B2/A2 Hydraulic versions; SB/SA - XB/XA Hydraulic versions with water tank | 2025-02-07 | FALSE | https://www.thermocold.it/index.php?option=com_content&view=article&id=547&Itemid=828&prodID=132&lang=en |  | 2025-02-07 | thermocold-awa-hp-seaxea
1214 | R410A (R32/R125), R454B | Wasser/Sole (Brine/Water) | Thermocold | CWC HP XEA | CWC HP XEA | H&C | 9 |  |  | CLO |  |  |  | Gebäudewärme | 59 | 837 | [5 empty] | 61 |  |  |  |  | Scrollverdichter | [18 empty] | geschlossenes Modul |  |  | Low noise und Super Low noise Version, | 2025-02-07 | FALSE | https://www.thermocold.it/index.php?option=com_content&view=article&id=547&Itemid=828&prodID=119&lang=en |  | 2025-02-07 | thermocold-cwc-hp-xea
1215 | R134a, R513A (R1234yf/R134a) | Wasser/Sole (Brine/Water) | Thermocold | CWC SHT | CWC SHT | H | 9 |  |  | CLO |  |  |  |  | 37 | 550 | [5 empty] | 80 |  |  |  |  | Scrollverdichter | [21 empty] | SL: Acoustic versions | 2025-02-07 | FALSE | https://www.thermocold.it/index.php?option=com_content&view=article&id=547&Itemid=828&prodID=129&lang=en |  | 2025-02-07 | thermocold-cwc-sht