## Report
id | refrigerants | sources | manufacturer | name | series | operation_mode | trl_min | trl_max | trl_description | circuit | n_circuits | circuit_configuration | circuit_infos | sink | min_thermal_capacity | max_thermal_capacity | el_connection_voltage | el_connection_phase | el_connection_frequency | el_connection_power | min_flow_temperature | max_flow_temperature | min_temp_source | max_temp_source | t_hub_max | cop | compressor | n_compressor | filling_quantity | min_load | lifespan | length | width | height | weight | weight_max | weight_description | evaporator_inlet | evaporator_outlet | compressor_regulation | condenser_inlet | condenser_outlet | sound_power | sound_pressure_1m | sound_pressure_10m | installation_type | space_requirements | room_height_requirements | comment | updated | verified | information_source | information_source_archive | information_source_date
630 | R718 (Wasser) | Dampf (Steam) | Tocircle Industries AS | MVR-1200 | HIGH TEMPERATURE OPEN-LOOP HEAT PUMP | H | 7 | 8 |  | MVR |  | Modulares Design |  | Prozessdampf |  | 2200 |  |  |  |  | 100 | 188 | 90 |  |  |  | Drehschieberverdichter |  |  |  |  | 5000 | 2000 | 2300 | [15 empty] | 2025-01-20 | FALSE | https://tocircle.com/solutions/#mvr
629 | R718 (Wasser) | Dampf (Steam) | Tocircle Industries AS | MVR-400 | HIGH TEMPERATURE OPEN-LOOP HEAT PUMP | H | 7 | 8 |  | MVR |  | Modulares Design |  | Prozessdampf |  | 650 |  |  |  |  | 100 | 188 | 90 |  |  |  | Drehschieberverdichter |  |  |  |  | 5000 | 2000 | 2300 | 8000 | [14 empty] | 2025-01-20 | FALSE | https://tocircle.com/solutions/#mvr