## Report
id | refrigerants | sources | manufacturer | name | series | operation_mode | trl_min | trl_max | trl_description | circuit | n_circuits | circuit_configuration | circuit_infos | sink | min_thermal_capacity | max_thermal_capacity | el_connection_voltage | el_connection_phase | el_connection_frequency | el_connection_power | min_flow_temperature | max_flow_temperature | min_temp_source | max_temp_source | t_hub_max | cop | compressor | n_compressor | filling_quantity | min_load | lifespan | length | width | height | weight | weight_max | weight_description | evaporator_inlet | evaporator_outlet | compressor_regulation | condenser_inlet | condenser_outlet | sound_power | sound_pressure_1m | sound_pressure_10m | installation_type | space_requirements | room_height_requirements | comment | updated | verified | information_source | information_source_archive | information_source_date
875 | R718 (Wasser) | Abwärme (Brine/Water), Abwärme (Steam) | Weel & Sandvig - Energy and Process Innovation Aps | WS Turbo | WS Turbo | H | 4 | 9 |  | BOT |  |  |  | Prozessdampf, Prozesswärme | 1000 | 5000 | [5 empty] | 180 | 80 | 110 | 55 |  | Turboverdichter |  |  |  | 20 |  |  |  | 700 |  | pro Verdichtermodul inkl. Frequenzumrichter |  |  | Drehzahlgeregelt | [6 empty] | 2 (pro Modul) |  |  | 2025-01-23 | FALSE | https://heatpumpingtechnologies.org/annex58/wp-content/uploads/sites/70/2022/07/weel-and-sandvig-wsturbosteam.pdf