## Report
id | refrigerants | sources | manufacturer | name | series | operation_mode | trl_min | trl_max | trl_description | circuit | n_circuits | circuit_configuration | circuit_infos | sink | min_thermal_capacity | max_thermal_capacity | el_connection_voltage | el_connection_phase | el_connection_frequency | el_connection_power | min_flow_temperature | max_flow_temperature | min_temp_source | max_temp_source | t_hub_max | cop | compressor | n_compressor | filling_quantity | min_load | lifespan | length | width | height | weight | weight_max | weight_description | evaporator_inlet | evaporator_outlet | compressor_regulation | condenser_inlet | condenser_outlet | sound_power | sound_pressure_1m | sound_pressure_10m | installation_type | space_requirements | room_height_requirements | comment | updated | verified | information_source | information_source_archive | information_source_date
344 | R513A (R1234yf/R134a) | Luft (Air) | Mitsubishi Electric, Living Environment Systems | 2622 (High Efficiency Version) | FOCS-N Air Source Heat Pump | H&C |  | 9 |  | CLO | 2 |  |  | Gebäudewärme |  | 597 | 400 | 3 | 50 |  | 26 | 60 |  |  |  |  | Schraubenverdichter | 2 |  | 25 |  | 5800 | 2260 | 2430 | 6950 |  |  |  |  | stufenlos |  |  | 101 |  | 80 |  |  |  |  | 2025-01-17 | FALSE | https://les.mitsubishielectric.co.uk/products/commercial-heat-pumps-and-chillers/commercial-heat-pumps/focs-n-air-source-heat-pump
348 | R513A (R1234yf/R134a) | Luft (Air) | Mitsubishi Electric, Living Environment Systems | 2622 (Low Noise & High Efficiency Version) | FOCS-N Air Source Heat Pump | H&C |  | 9 |  | CLO | 2 |  |  | Gebäudewärme |  | 585 | 400 | 3 | 50 |  | 26 | 60 |  |  |  |  | Schraubenverdichter | 2 |  | 25 |  | 5800 | 2260 | 2430 | 7010 |  |  |  |  | stufenlos |  |  | 92 |  | 70 |  |  |  |  | 2025-01-17 | FALSE | https://les.mitsubishielectric.co.uk/products/commercial-heat-pumps-and-chillers/commercial-heat-pumps/focs-n-air-source-heat-pump
309 | R454B | Luft (Air) | Mitsubishi Electric, Living Environment Systems | 344 | Climaveneta NX2-N Commercial Air Source Heat Pump | H&C |  | 9 |  | CLO | 2 |  |  | Gebäudewärme |  | 365 | 400 | 3 | 50 |  | 24 | 55 |  |  |  |  | Scrollverdichter | 4 |  | 25 |  | 3905 | 2260 | 2450 | 3030 |  |  |  |  | 4 Leistungsstufen |  |  | 96 |  | 76 |  |  |  |  | 2025-01-17 | FALSE | https://les.mitsubishielectric.co.uk/products/commercial-heat-pumps-and-chillers/commercial-heat-pumps/nx2-n-air-source-heat-pump
316 | R454B | Luft (Air) | Mitsubishi Electric, Living Environment Systems | 344 (High Efficiency Version) | Climaveneta NX2-N Commercial Air Source Heat Pump | H&C |  | 9 |  | CLO | 2 |  |  | Gebäudewärme |  | 376 | 400 | 3 | 50 |  | 24 | 55 |  |  |  |  | Scrollverdichter | 4 |  | 25 |  | 5080 | 2260 | 2450 | 3350 |  |  |  |  | 4 Leistungsstufen |  |  | 97 |  | 77 |  |  |  |  | 2025-01-17 | FALSE | https://les.mitsubishielectric.co.uk/products/commercial-heat-pumps-and-chillers/commercial-heat-pumps/nx2-n-air-source-heat-pump
328 | R454B | Luft (Air) | Mitsubishi Electric, Living Environment Systems | 344 (Low Noise Version) | Climaveneta NX2-N Commercial Air Source Heat Pump | H&C |  | 9 |  | CLO | 2 |  |  | Gebäudewärme |  | 362 | 400 | 3 | 50 |  | 24 | 55 |  |  |  |  | Scrollverdichter | 4 |  | 25 |  | 4515 | 2260 | 2450 | 3330 |  |  |  |  | 4 Leistungsstufen |  |  | 89 |  | 68 |  |  |  |  | 2025-01-17 | FALSE | https://les.mitsubishielectric.co.uk/products/commercial-heat-pumps-and-chillers/commercial-heat-pumps/nx2-n-air-source-heat-pump
310 | R454B | Luft (Air) | Mitsubishi Electric, Living Environment Systems | 364 | Climaveneta NX2-N Commercial Air Source Heat Pump | H&C |  | 9 |  | CLO | 2 |  |  | Gebäudewärme |  | 387 | 400 | 3 | 50 |  | 24 | 55 |  |  |  |  | Scrollverdichter | 4 |  | 25 |  | 3905 | 2260 | 2450 | 3110 |  |  |  |  | 4 Leistungsstufen |  |  | 96 |  | 76 |  |  |  |  | 2025-01-17 | FALSE | https://les.mitsubishielectric.co.uk/products/commercial-heat-pumps-and-chillers/commercial-heat-pumps/nx2-n-air-source-heat-pump
317 | R454B | Luft (Air) | Mitsubishi Electric, Living Environment Systems | 364 (High Efficiency Version) | Climaveneta NX2-N Commercial Air Source Heat Pump | H&C |  | 9 |  | CLO | 2 |  |  | Gebäudewärme |  | 397 | 400 | 3 | 50 |  | 24 | 55 |  |  |  |  | Scrollverdichter | 4 |  | 25 |  | 5080 | 2260 | 2450 | 3440 |  |  |  |  | 4 Leistungsstufen |  |  | 97 |  | 77 |  |  |  |  | 2025-01-17 | FALSE | https://les.mitsubishielectric.co.uk/products/commercial-heat-pumps-and-chillers/commercial-heat-pumps/nx2-n-air-source-heat-pump
329 | R454B | Luft (Air) | Mitsubishi Electric, Living Environment Systems | 364 (Low Noise Version) | Climaveneta NX2-N Commercial Air Source Heat Pump | H&C |  | 9 |  | CLO | 2 |  |  | Gebäudewärme |  | 380 | 400 | 3 | 50 |  | 24 | 55 |  |  |  |  | Scrollverdichter | 4 |  | 25 |  | 5080 | 2260 | 2450 | 3460 |  |  |  |  | 4 Leistungsstufen |  |  | 89 |  | 68 |  |  |  |  | 2025-01-17 | FALSE | https://les.mitsubishielectric.co.uk/products/commercial-heat-pumps-and-chillers/commercial-heat-pumps/nx2-n-air-source-heat-pump
311 | R454B | Luft (Air) | Mitsubishi Electric, Living Environment Systems | 404 | Climaveneta NX2-N Commercial Air Source Heat Pump | H&C |  | 9 |  | CLO | 2 |  |  | Gebäudewärme |  | 415 | 400 | 3 | 50 |  | 24 | 55 |  |  |  |  | Scrollverdichter | 4 |  | 25 |  | 3905 | 2260 | 2450 | 3150 |  |  |  |  | 4 Leistungsstufen |  |  | 96 |  | 76 |  |  |  |  | 2025-01-17 | FALSE | https://les.mitsubishielectric.co.uk/products/commercial-heat-pumps-and-chillers/commercial-heat-pumps/nx2-n-air-source-heat-pump
318 | R454B | Luft (Air) | Mitsubishi Electric, Living Environment Systems | 404 (High Efficiency Version) | Climaveneta NX2-N Commercial Air Source Heat Pump | H&C |  | 9 |  | CLO | 2 |  |  | Gebäudewärme |  | 427 | 400 | 3 | 50 |  | 24 | 55 |  |  |  |  | Scrollverdichter | 4 |  | 25 |  | 5080 | 2260 | 2450 | 3480 |  |  |  |  | 4 Leistungsstufen |  |  | 97 |  | 77 |  |  |  |  | 2025-01-17 | FALSE | https://les.mitsubishielectric.co.uk/products/commercial-heat-pumps-and-chillers/commercial-heat-pumps/nx2-n-air-source-heat-pump
330 | R454B | Luft (Air) | Mitsubishi Electric, Living Environment Systems | 404 (Low Noise Version) | Climaveneta NX2-N Commercial Air Source Heat Pump | H&C |  | 9 |  | CLO | 2 |  |  | Gebäudewärme |  | 420 | 400 | 3 | 50 |  | 24 | 55 |  |  |  |  | Scrollverdichter | 4 |  | 25 |  | 5080 | 2260 | 2450 | 3630 |  |  |  |  | 4 Leistungsstufen |  |  | 89 |  | 68 |  |  |  |  | 2025-01-17 | FALSE | https://les.mitsubishielectric.co.uk/products/commercial-heat-pumps-and-chillers/commercial-heat-pumps/nx2-n-air-source-heat-pump
312 | R454B | Luft (Air) | Mitsubishi Electric, Living Environment Systems | 446 | Climaveneta NX2-N Commercial Air Source Heat Pump | H&C |  | 9 |  | CLO | 3 |  |  | Gebäudewärme |  | 470 | 400 | 3 | 50 |  | 24 | 55 |  |  |  |  | Scrollverdichter | 6 |  | 17 |  | 4515 | 2260 | 2450 | 4040 |  |  |  |  | 6 Leistungsstufen |  |  | 96 |  | 76 |  |  |  |  | 2025-01-17 | FALSE | https://les.mitsubishielectric.co.uk/products/commercial-heat-pumps-and-chillers/commercial-heat-pumps/nx2-n-air-source-heat-pump
319 | R454B | Luft (Air) | Mitsubishi Electric, Living Environment Systems | 446 (High Efficiency Version) | Climaveneta NX2-N Commercial Air Source Heat Pump | H&C |  | 9 |  | CLO | 3 |  |  | Gebäudewärme |  | 493 | 400 | 3 | 50 |  | 24 | 55 |  |  |  |  | Scrollverdichter | 6 |  | 17 |  | 6255 | 2260 | 2450 | 4650 |  |  |  |  | 6 Leistungsstufen |  |  | 97 |  | 76 |  |  |  |  | 2025-01-17 | FALSE | https://les.mitsubishielectric.co.uk/products/commercial-heat-pumps-and-chillers/commercial-heat-pumps/nx2-n-air-source-heat-pump
331 | R454B | Luft (Air) | Mitsubishi Electric, Living Environment Systems | 446 (Low Noise Version) | Climaveneta NX2-N Commercial Air Source Heat Pump | H&C |  | 9 |  | CLO | 3 |  |  | Gebäudewärme |  | 471 | 400 | 3 | 50 |  | 24 | 55 |  |  |  |  | Scrollverdichter | 6 |  | 17 |  | 5690 | 2260 | 2450 | 4640 |  |  |  |  | 6 Leistungsstufen |  |  | 90 |  | 68 |  |  |  |  | 2025-01-17 | FALSE | https://les.mitsubishielectric.co.uk/products/commercial-heat-pumps-and-chillers/commercial-heat-pumps/nx2-n-air-source-heat-pump
349 | R513A (R1234yf/R134a) | Luft (Air) | Mitsubishi Electric, Living Environment Systems | 472 (High Efficiency Version) | Climaveneta i-FX-N Air Source Heat Pump | H&C |  | 9 |  | CLO | 2 |  |  | Gebäudewärme |  | 453 | 400 | 3 | 50 |  | 26 | 60 |  |  |  |  | Schraubenverdichter | 2 |  |  |  | 4900 | 2260 | 2260 | 6400 |  |  |  |  | stufenlos |  |  | 101 |  | 80 |  |  |  |  | 2025-01-17 | FALSE | https://library.mitsubishielectric.co.uk/pdf/book/Climaveneta-i-FX-N-Air-Source-Heat-Pump-Product-Information-Sheet#page-1
358 | R513A (R1234yf/R134a) | Luft (Air) | Mitsubishi Electric, Living Environment Systems | 472 (Low Noise & High Efficiency Version) | Climaveneta i-FX-N Air Source Heat Pump | H&C |  | 9 |  | CLO | 2 |  |  | Gebäudewärme |  | 449 | 400 | 3 | 50 |  | 26 | 60 |  |  |  |  | Schraubenverdichter | 2 |  |  |  | 4900 | 2260 | 2260 | 6672 |  |  |  |  | stufenlos |  |  | 93 |  | 72 |  |  |  |  | 2025-01-17 | FALSE | https://library.mitsubishielectric.co.uk/pdf/book/Climaveneta-i-FX-N-Air-Source-Heat-Pump-Product-Information-Sheet#page-1
313 | R454B | Luft (Air) | Mitsubishi Electric, Living Environment Systems | 506 | Climaveneta NX2-N Commercial Air Source Heat Pump | H&C |  | 9 |  | CLO | 3 |  |  | Gebäudewärme |  | 513 | 400 | 3 | 50 |  | 24 | 55 |  |  |  |  | Scrollverdichter | 6 |  | 17 |  | 5690 | 2260 | 2450 | 4400 |  |  |  |  | 6 Leistungsstufen |  |  | 97 |  | 76 |  |  |  |  | 2025-01-17 | FALSE | https://les.mitsubishielectric.co.uk/products/commercial-heat-pumps-and-chillers/commercial-heat-pumps/nx2-n-air-source-heat-pump
320 | R454B | Luft (Air) | Mitsubishi Electric, Living Environment Systems | 506 (High Efficiency Version) | Climaveneta NX2-N Commercial Air Source Heat Pump | H&C |  | 9 |  | CLO | 3 |  |  | Gebäudewärme |  | 531 | 400 | 3 | 50 |  | 24 | 55 |  |  |  |  | Scrollverdichter | 6 |  | 17 |  | 7430 | 2260 | 2450 | 4900 |  |  |  |  | 6 Leistungsstufen |  |  | 98 |  | 77 |  |  |  |  | 2025-01-17 | FALSE | https://les.mitsubishielectric.co.uk/products/commercial-heat-pumps-and-chillers/commercial-heat-pumps/nx2-n-air-source-heat-pump
332 | R454B | Luft (Air) | Mitsubishi Electric, Living Environment Systems | 506 (Low Noise Version) | Climaveneta NX2-N Commercial Air Source Heat Pump | H&C |  | 9 |  | CLO | 3 |  |  | Gebäudewärme |  | 511 | 400 | 3 | 50 |  | 24 | 55 |  |  |  |  | Scrollverdichter | 6 |  | 17 |  | 5690 | 2260 | 2450 | 4750 |  |  |  |  | 6 Leistungsstufen |  |  | 90 |  | 68 |  |  |  |  | 2025-01-17 | FALSE | https://les.mitsubishielectric.co.uk/products/commercial-heat-pumps-and-chillers/commercial-heat-pumps/nx2-n-air-source-heat-pump
350 | R513A (R1234yf/R134a) | Luft (Air) | Mitsubishi Electric, Living Environment Systems | 512 (High Efficiency Version) | Climaveneta i-FX-N Air Source Heat Pump | H&C |  | 9 |  | CLO | 2 |  |  | Gebäudewärme |  | 507 | 400 | 3 | 50 |  | 26 | 60 |  |  |  |  | Schraubenverdichter | 2 |  |  |  | 5800 | 2260 | 2260 | 6894 |  |  |  |  | stufenlos |  |  | 103 |  | 81 |  |  |  |  | 2025-01-17 | FALSE | https://library.mitsubishielectric.co.uk/pdf/book/Climaveneta-i-FX-N-Air-Source-Heat-Pump-Product-Information-Sheet#page-1
359 | R513A (R1234yf/R134a) | Luft (Air) | Mitsubishi Electric, Living Environment Systems | 512 (Low Noise & High Efficiency Version) | Climaveneta i-FX-N Air Source Heat Pump | H&C |  | 9 |  | CLO | 2 |  |  | Gebäudewärme |  | 500 | 400 | 3 | 50 |  | 26 | 60 |  |  |  |  | Schraubenverdichter | 2 |  |  |  | 5800 | 2260 | 2260 | 7155 |  |  |  |  | stufenlos |  |  | 95 |  | 73 |  |  |  |  | 2025-01-17 | FALSE | https://library.mitsubishielectric.co.uk/pdf/book/Climaveneta-i-FX-N-Air-Source-Heat-Pump-Product-Information-Sheet#page-1
314 | R454B | Luft (Air) | Mitsubishi Electric, Living Environment Systems | 526 | Climaveneta NX2-N Commercial Air Source Heat Pump | H&C |  | 9 |  | CLO | 3 |  |  | Gebäudewärme |  | 560 | 400 | 3 | 50 |  | 24 | 55 |  |  |  |  | Scrollverdichter | 6 |  | 17 |  | 5690 | 2260 | 2450 | 4530 |  |  |  |  | 6 Leistungsstufen |  |  | 97 |  | 76 |  |  |  |  | 2025-01-17 | FALSE | https://les.mitsubishielectric.co.uk/products/commercial-heat-pumps-and-chillers/commercial-heat-pumps/nx2-n-air-source-heat-pump
321 | R454B | Luft (Air) | Mitsubishi Electric, Living Environment Systems | 526 (High Efficiency Version) | Climaveneta NX2-N Commercial Air Source Heat Pump | H&C |  | 9 |  | CLO | 3 |  |  | Gebäudewärme |  | 574 | 400 | 3 | 50 |  | 24 | 55 |  |  |  |  | Scrollverdichter | 6 |  | 17 |  | 7430 | 2260 | 2450 | 5060 |  |  |  |  | 6 Leistungsstufen |  |  | 98 |  | 77 |  |  |  |  | 2025-01-17 | FALSE | https://les.mitsubishielectric.co.uk/products/commercial-heat-pumps-and-chillers/commercial-heat-pumps/nx2-n-air-source-heat-pump
333 | R454B | Luft (Air) | Mitsubishi Electric, Living Environment Systems | 526 (Low Noise Version) | Climaveneta NX2-N Commercial Air Source Heat Pump | H&C |  | 9 |  | CLO | 3 |  |  | Gebäudewärme |  | 552 | 400 | 3 | 50 |  | 24 | 55 |  |  |  |  | Scrollverdichter | 6 |  | 17 |  | 6865 | 2260 | 2450 | 5050 |  |  |  |  | 6 Leistungsstufen |  |  | 91 |  | 68 |  |  |  |  | 2025-01-17 | FALSE | https://les.mitsubishielectric.co.uk/products/commercial-heat-pumps-and-chillers/commercial-heat-pumps/nx2-n-air-source-heat-pump
315 | R454B | Luft (Air) | Mitsubishi Electric, Living Environment Systems | 546 | Climaveneta NX2-N Commercial Air Source Heat Pump | H&C |  | 9 |  | CLO | 3 |  |  | Gebäudewärme |  | 580 | 400 | 3 | 50 |  | 24 | 55 |  |  |  |  | Scrollverdichter | 6 |  | 17 |  | 5690 | 2260 | 2450 | 4600 |  |  |  |  | 6 Leistungsstufen |  |  | 97 |  | 76 |  |  |  |  | 2025-01-17 | FALSE | https://les.mitsubishielectric.co.uk/products/commercial-heat-pumps-and-chillers/commercial-heat-pumps/nx2-n-air-source-heat-pump
322 | R454B | Luft (Air) | Mitsubishi Electric, Living Environment Systems | 546 (High Efficiency Version) | Climaveneta NX2-N Commercial Air Source Heat Pump | H&C |  | 9 |  | CLO | 3 |  |  | Gebäudewärme |  | 596 | 400 | 3 | 50 |  | 24 | 55 |  |  |  |  | Scrollverdichter | 6 |  | 17 |  | 7430 | 2260 | 2450 | 5140 |  |  |  |  | 6 Leistungsstufen |  |  | 98 |  | 77 |  |  |  |  | 2025-01-17 | FALSE | https://les.mitsubishielectric.co.uk/products/commercial-heat-pumps-and-chillers/commercial-heat-pumps/nx2-n-air-source-heat-pump
334 | R454B | Luft (Air) | Mitsubishi Electric, Living Environment Systems | 546 (Low Noise Version) | Climaveneta NX2-N Commercial Air Source Heat Pump | H&C |  | 9 |  | CLO | 3 |  |  | Gebäudewärme |  | 569 | 400 | 3 | 50 |  | 24 | 55 |  |  |  |  | Scrollverdichter | 6 |  | 17 |  | 7430 | 2260 | 2450 | 5170 |  |  |  |  | 6 Leistungsstufen |  |  | 91 |  | 68 |  |  |  |  | 2025-01-17 | FALSE | https://les.mitsubishielectric.co.uk/products/commercial-heat-pumps-and-chillers/commercial-heat-pumps/nx2-n-air-source-heat-pump
351 | R513A (R1234yf/R134a) | Luft (Air) | Mitsubishi Electric, Living Environment Systems | 572 (High Efficiency Version) | Climaveneta i-FX-N Air Source Heat Pump | H&C |  | 9 |  | CLO | 2 |  |  | Gebäudewärme |  | 548 | 400 | 3 | 50 |  | 26 | 60 |  |  |  |  | Schraubenverdichter | 2 |  |  |  | 5800 | 2260 | 2260 | 7033 |  |  |  |  | stufenlos |  |  | 103 |  | 81 |  |  |  |  | 2025-01-17 | FALSE | https://library.mitsubishielectric.co.uk/pdf/book/Climaveneta-i-FX-N-Air-Source-Heat-Pump-Product-Information-Sheet#page-1
360 | R513A (R1234yf/R134a) | Luft (Air) | Mitsubishi Electric, Living Environment Systems | 572 (Low Noise & High Efficiency Version) | Climaveneta i-FX-N Air Source Heat Pump | H&C |  | 9 |  | CLO | 2 |  |  | Gebäudewärme |  | 542 | 400 | 3 | 50 |  | 26 | 60 |  |  |  |  | Schraubenverdichter | 2 |  |  |  | 5800 | 2260 | 2260 | 7307 |  |  |  |  | stufenlos |  |  | 95 |  | 73 |  |  |  |  | 2025-01-17 | FALSE | https://library.mitsubishielectric.co.uk/pdf/book/Climaveneta-i-FX-N-Air-Source-Heat-Pump-Product-Information-Sheet#page-1
352 | R513A (R1234yf/R134a) | Luft (Air) | Mitsubishi Electric, Living Environment Systems | 602 (High Efficiency Version) | Climaveneta i-FX-N Air Source Heat Pump | H&C |  | 9 |  | CLO | 2 |  |  | Gebäudewärme |  | 576 | 400 | 3 | 50 |  | 26 | 60 |  |  |  |  | Schraubenverdichter | 2 |  |  |  | 5800 | 2260 | 2260 | 7256 |  |  |  |  | stufenlos |  |  | 103 |  | 81 |  |  |  |  | 2025-01-17 | FALSE | https://library.mitsubishielectric.co.uk/pdf/book/Climaveneta-i-FX-N-Air-Source-Heat-Pump-Product-Information-Sheet#page-1
361 | R513A (R1234yf/R134a) | Luft (Air) | Mitsubishi Electric, Living Environment Systems | 602 (Low Noise & High Efficiency Version) | Climaveneta i-FX-N Air Source Heat Pump | H&C |  | 9 |  | CLO | 2 |  |  | Gebäudewärme |  | 568 | 400 | 3 | 50 |  | 26 | 60 |  |  |  |  | Schraubenverdichter | 2 |  |  |  | 5800 | 2260 | 2260 | 7550 |  |  |  |  | stufenlos |  |  | 95 |  | 73 |  |  |  |  | 2025-01-17 | FALSE | https://library.mitsubishielectric.co.uk/pdf/book/Climaveneta-i-FX-N-Air-Source-Heat-Pump-Product-Information-Sheet#page-1
323 | R454B | Luft (Air) | Mitsubishi Electric, Living Environment Systems | 606 (High Efficiency Version) | Climaveneta NX2-N Commercial Air Source Heat Pump | H&C |  | 9 |  | CLO | 3 |  |  | Gebäudewärme |  | 640 | 400 | 3 | 50 |  | 24 | 55 |  |  |  |  | Scrollverdichter | 6 |  | 17 |  | 7430 | 2260 | 2450 | 5200 |  |  |  |  | 6 Leistungsstufen |  |  | 99 |  | 78 |  |  |  |  | 2025-01-17 | FALSE | https://les.mitsubishielectric.co.uk/products/commercial-heat-pumps-and-chillers/commercial-heat-pumps/nx2-n-air-source-heat-pump
353 | R513A (R1234yf/R134a) | Luft (Air) | Mitsubishi Electric, Living Environment Systems | 652 (High Efficiency Version) | Climaveneta i-FX-N Air Source Heat Pump | H&C |  | 9 |  | CLO | 2 |  |  | Gebäudewärme |  | 664 | 400 | 3 | 50 |  | 26 | 60 |  |  |  |  | Schraubenverdichter | 2 |  |  |  | 7000 | 2260 | 2260 | 7518 |  |  |  |  | stufenlos |  |  | 103 |  | 81 |  |  |  |  | 2025-01-17 | FALSE | https://library.mitsubishielectric.co.uk/pdf/book/Climaveneta-i-FX-N-Air-Source-Heat-Pump-Product-Information-Sheet#page-1
362 | R513A (R1234yf/R134a) | Luft (Air) | Mitsubishi Electric, Living Environment Systems | 652 (Low Noise & High Efficiency Version) | Climaveneta i-FX-N Air Source Heat Pump | H&C |  | 9 |  | CLO | 2 |  |  | Gebäudewärme |  | 658 | 400 | 3 | 50 |  | 26 | 60 |  |  |  |  | Schraubenverdichter | 2 |  |  |  | 7000 | 2260 | 2260 | 7791 |  |  |  |  | stufenlos |  |  | 95 |  | 73 |  |  |  |  | 2025-01-17 | FALSE | https://library.mitsubishielectric.co.uk/pdf/book/Climaveneta-i-FX-N-Air-Source-Heat-Pump-Product-Information-Sheet#page-1
324 | R454B | Luft (Air) | Mitsubishi Electric, Living Environment Systems | 708 (High Efficiency Version) | Climaveneta NX2-N Commercial Air Source Heat Pump | H&C |  | 9 |  | CLO | 4 |  |  | Gebäudewärme |  | 753 | 400 | 3 | 50 |  | 24 | 55 |  |  |  |  | Scrollverdichter | 8 |  | 12 |  | 9780 | 2260 | 2450 | 6580 |  |  |  |  | 8 Leistungsstufen |  |  | 99 |  | 77 |  |  |  |  | 2025-01-17 | FALSE | https://les.mitsubishielectric.co.uk/products/commercial-heat-pumps-and-chillers/commercial-heat-pumps/nx2-n-air-source-heat-pump
325 | R454B | Luft (Air) | Mitsubishi Electric, Living Environment Systems | 738 (High Efficiency Version) | Climaveneta NX2-N Commercial Air Source Heat Pump | H&C |  | 9 |  | CLO | 4 |  |  | Gebäudewärme |  | 795 | 400 | 3 | 50 |  | 24 | 55 |  |  |  |  | Scrollverdichter | 8 |  | 12 |  | 9780 | 2260 | 2450 | 6760 |  |  |  |  | 8 Leistungsstufen |  |  | 100 |  | 78 |  |  |  |  | 2025-01-17 | FALSE | https://les.mitsubishielectric.co.uk/products/commercial-heat-pumps-and-chillers/commercial-heat-pumps/nx2-n-air-source-heat-pump
326 | R454B | Luft (Air) | Mitsubishi Electric, Living Environment Systems | 768 (High Efficiency Version) | Climaveneta NX2-N Commercial Air Source Heat Pump | H&C |  | 9 |  | CLO | 4 |  |  | Gebäudewärme |  | 826 | 400 | 3 | 50 |  | 24 | 55 |  |  |  |  | Scrollverdichter | 8 |  | 12 |  | 9780 | 2260 | 2450 | 6800 |  |  |  |  | 8 Leistungsstufen |  |  | 100 |  | 78 |  |  |  |  | 2025-01-17 | FALSE | https://les.mitsubishielectric.co.uk/products/commercial-heat-pumps-and-chillers/commercial-heat-pumps/nx2-n-air-source-heat-pump
354 | R513A (R1234yf/R134a) | Luft (Air) | Mitsubishi Electric, Living Environment Systems | 772 (High Efficiency Version) | Climaveneta i-FX-N Air Source Heat Pump | H&C |  | 9 |  | CLO | 2 |  |  | Gebäudewärme |  | 748 | 400 | 3 | 50 |  | 26 | 60 |  |  |  |  | Schraubenverdichter | 2 |  |  |  | 7900 | 2260 | 2260 | 8551 |  |  |  |  | stufenlos |  |  | 104 |  | 81 |  |  |  |  | 2025-01-17 | FALSE | https://library.mitsubishielectric.co.uk/pdf/book/Climaveneta-i-FX-N-Air-Source-Heat-Pump-Product-Information-Sheet#page-1
363 | R513A (R1234yf/R134a) | Luft (Air) | Mitsubishi Electric, Living Environment Systems | 772 (Low Noise & High Efficiency Version) | Climaveneta i-FX-N Air Source Heat Pump | H&C |  | 9 |  | CLO | 2 |  |  | Gebäudewärme |  | 741 | 400 | 3 | 50 |  | 26 | 60 |  |  |  |  | Schraubenverdichter | 2 |  |  |  | 7900 | 2260 | 2260 | 8921 |  |  |  |  | stufenlos |  |  | 96 |  | 73 |  |  |  |  | 2025-01-17 | FALSE | https://library.mitsubishielectric.co.uk/pdf/book/Climaveneta-i-FX-N-Air-Source-Heat-Pump-Product-Information-Sheet#page-1
327 | R454B | Luft (Air) | Mitsubishi Electric, Living Environment Systems | 808 (High Efficiency Version) | Climaveneta NX2-N Commercial Air Source Heat Pump | H&C |  | 9 |  | CLO | 4 |  |  | Gebäudewärme |  | 854 | 400 | 3 | 50 |  | 24 | 55 |  |  |  |  | Scrollverdichter | 8 |  | 12 |  | 9780 | 2260 | 2450 | 6840 |  |  |  |  | 8 Leistungsstufen |  |  | 100 |  | 78 |  |  |  |  | 2025-01-17 | FALSE | https://les.mitsubishielectric.co.uk/products/commercial-heat-pumps-and-chillers/commercial-heat-pumps/nx2-n-air-source-heat-pump
355 | R513A (R1234yf/R134a) | Luft (Air) | Mitsubishi Electric, Living Environment Systems | 902 (High Efficiency Version) | Climaveneta i-FX-N Air Source Heat Pump | H&C |  | 9 |  | CLO | 2 |  |  | Gebäudewärme |  | 872 | 400 | 3 | 50 |  | 26 | 60 |  |  |  |  | Schraubenverdichter | 2 |  |  |  | 10000 | 2260 | 2260 | 9835 |  |  |  |  | stufenlos |  |  | 104 |  | 81 |  |  |  |  | 2025-01-17 | FALSE | https://library.mitsubishielectric.co.uk/pdf/book/Climaveneta-i-FX-N-Air-Source-Heat-Pump-Product-Information-Sheet#page-1
364 | R513A (R1234yf/R134a) | Luft (Air) | Mitsubishi Electric, Living Environment Systems | 902 (Low Noise & High Efficiency Version) | Climaveneta i-FX-N Air Source Heat Pump | H&C |  | 9 |  | CLO | 2 |  |  | Gebäudewärme |  | 863 | 400 | 3 | 50 |  | 26 | 60 |  |  |  |  | Schraubenverdichter | 2 |  |  |  | 10000 | 2260 | 2260 | 10101 |  |  |  |  | stufenlos |  |  | 96 |  | 73 |  |  |  |  | 2025-01-17 | FALSE | https://library.mitsubishielectric.co.uk/pdf/book/Climaveneta-i-FX-N-Air-Source-Heat-Pump-Product-Information-Sheet#page-1
335 | R32 | Luft (Air) | Mitsubishi Electric, Living Environment Systems | EAHV-M1500YCL-N | EAHV R32 Modular Air Source Heat Pump | H&C |  | 9 |  | CLO | 1-6 | 1-6 Module |  | Gebäudewärme | 150 | 900 | 400 | 3 | 50 |  | 25 | 55 | -20 | 43 |  |  | Scrollverdichter | 4 |  |  |  | 2350 | 3400 | 1080 | 1280 | [13 empty] | Höhe pro Modul | 2025-01-17 | FALSE | https://les.mitsubishielectric.co.uk/products/commercial-heat-pumps-and-chillers/commercial-heat-pumps/eahv-r32-modular-air-source-heat-pump
336 | R32 | Luft (Air) | Mitsubishi Electric, Living Environment Systems | EAHV-M1800YCL-N | EAHV R32 Modular Air Source Heat Pump | H&C |  | 9 |  | CLO | 1-6 | 1-6 Module |  | Gebäudewärme | 180 | 1080 | 400 | 3 | 50 |  | 25 | 55 | -20 | 43 |  |  | Scrollverdichter | 4 |  |  |  | 2350 | 3400 | 1080 | 1281 | [13 empty] | Höhe pro Modul | 2025-01-17 | FALSE | https://les.mitsubishielectric.co.uk/products/commercial-heat-pumps-and-chillers/commercial-heat-pumps/eahv-r32-modular-air-source-heat-pump
367 | R134a | Abwärme (Brine/Water) | Mitsubishi Heavy Industries, Ltd. | ETW-L | ETW | H&C |  | 9 |  | CLO |  | 1-6 Module |  | Gebäudewärme, Prozesswärme, Fernwärme | 320 | 3762 | 400 | 3 | 50 |  | 50 | 90 | 10 | 50 |  |  | Turboverdichter | 1 (zweistufig) |  |  |  | 1550 | 1200 | 2056 | 2700 |  |  |  |  | On-Off | [9 empty] | 2025-01-17 | FALSE | https://www.mhi.co.jp/technology/review/pdf/e482/e482045.pdf
368 | R134a | Abwärme (Brine/Water) | Mitsubishi Heavy Industries, Ltd. | ETW-S | ETW | H&C |  | 9 |  | CLO |  |  |  | Prozesswärme |  | 627 | 400 | 3 | 50 |  |  | 130 |  |  |  |  | Turboverdichter | 1 (zweistufig) |  |  | 15 |  |  |  | 6500 | [11 empty] | 7,7 |  |  | 2025-01-17 | FALSE | https://heatpumpingtechnologies.org/annex58/wp-content/uploads/sites/70/2022/07/hthpannex58hs-compressor.pdf
1125 | R1234yf | Wasser/Sole (Brine/Water) | Ochsner Energie Technik | ILWHS 385 ER5c2 | ILWHS | H&C | 9 |  |  | CLO | [5 empty] | 385 | 400 | 3 | 50 |  | 32 | 80 | -20 | 35 |  |  | Schraubenverdichter | 1 | 225 | 50 |  | 8100 | 2420 | 2753 | 10700 |  |  |  |  | 3 Leistungsstufen (50%, 75%,100%) | [9 empty] | 2025-01-23 | TRUE
373 | R1234ze(Z) | Wasser/Sole (Brine/Water) | Ochsner Energie Technik | ISWS 120 ER6a u | ISWS ER a u | H&C |  | 9 |  | CLO | [5 empty] | 120 | 400 | 3 | 50 |  | 25 | 70 | -5 | 20 |  |  | Schraubenverdichter | 1 | 70 | 50 |  | 3050 | 1500 | 1950 | 1400 |  |  |  |  | 3 Stufen (50%, 75%, 100%) / Drehzahlgeregelt (50%-100%) |  |  | 89.4 | [6 empty] | 2025-01-23 | TRUE
374 | R513A (R1234yf/R134a) | Wasser/Sole (Brine/Water) | Ochsner Energie Technik | ISWS 120 ER7a u | ISWS ER a u | H&C |  | 9 |  | CLO | [5 empty] | 120 | 400 | 3 | 50 |  | 25 | 70 | -5 | 20 |  |  | Schraubenverdichter | 1 | 70 | 50 |  | 3050 | 1500 | 1950 | 1400 |  |  |  |  | 3 Stufen (50%, 75%, 100%) / Drehzahlgeregelt (50%-100%) |  |  | 89.4 | [6 empty] | 2025-01-23 | TRUE
382 | R1234ze(Z) | Wasser/Sole (Brine/Water) | Ochsner Energie Technik | ISWS 120 R6a | ISWS R6a | H&C |  | 9 |  | CLO | [5 empty] | 120 | 400 | 3 | 50 |  | 25 | 75 | -6 | 18 |  |  | Schraubenverdichter | 1 | 48 | 50 |  | 3300 | 1300 | 1700 | 1750 |  |  |  |  | 3 Stufen (50%, 75%, 100%) / Drehzahlgeregelt (50%-100%) |  |  | 87.6 | [6 empty] | 2025-01-23 | TRUE
391 | R513A (R1234yf/R134a) | Wasser/Sole (Brine/Water) | Ochsner Energie Technik | ISWS 120 R7a | ISWS R7a | H&C |  | 9 |  | CLO | [5 empty] | 120 | 400 | 3 | 50 |  | 25 | 72 | -6 | 36 |  |  | Schraubenverdichter | 1 | 40 | 50 |  | 3300 | 1300 | 1700 | 1650 |  |  |  |  | 3 Stufen (50%, 75%, 100%) / Drehzahlgeregelt (50%-100%) |  |  | 87.6 | [6 empty] | 2025-01-23 | TRUE
383 | R1234ze(Z) | Wasser/Sole (Brine/Water) | Ochsner Energie Technik | ISWS 150 R6a | ISWS R6a | H&C |  | 9 |  | CLO | [5 empty] | 150 | 400 | 3 | 50 |  | 25 | 75 | -6 | 18 |  |  | Schraubenverdichter | 1 | 54 | 50 |  | 3900 | 1400 | 1800 | 1950 |  |  |  |  | 3 Stufen (50%, 75%, 100%) / Drehzahlgeregelt (50%-100%) |  |  | 87.7 | [6 empty] | 2025-01-23 | TRUE
392 | R513A (R1234yf/R134a) | Wasser/Sole (Brine/Water) | Ochsner Energie Technik | ISWS 150 R7a | ISWS R7a | H&C |  | 9 |  | CLO | [5 empty] | 150 | 400 | 3 | 50 |  | 25 | 72 | -6 | 36 |  |  | Schraubenverdichter | 1 | 45 | 50 |  | 3900 | 1400 | 1800 | 1850 |  |  |  |  | 3 Stufen (50%, 75%, 100%) / Drehzahlgeregelt (50%-100%) |  |  | 87.7 | [6 empty] | 2025-01-23 | TRUE
375 | R1234ze(Z) | Wasser/Sole (Brine/Water) | Ochsner Energie Technik | ISWS 200 ER6a u | ISWS ER a u | H&C |  | 9 |  | CLO | [5 empty] | 200 | 400 | 3 | 50 |  | 25 | 70 | -5 | 20 |  |  | Schraubenverdichter | 1 | 90 | 50 |  | 3400 | 1700 | 2000 | 2100 |  |  |  |  | 3 Stufen (50%, 75%, 100%) / Drehzahlgeregelt (50%-100%) |  |  | 89.6 | [6 empty] | 2025-01-23 | TRUE
376 | R513A (R1234yf/R134a) | Wasser/Sole (Brine/Water) | Ochsner Energie Technik | ISWS 200 ER7a u | ISWS ER a u | H&C |  | 9 |  | CLO | [5 empty] | 200 | 400 | 3 | 50 |  | 25 | 70 | -5 | 20 |  |  | Schraubenverdichter | 1 | 90 | 50 |  | 3400 | 1700 | 2000 | 2100 |  |  |  |  | 3 Stufen (50%, 75%, 100%) / Drehzahlgeregelt (50%-100%) |  |  | 89.6 | [6 empty] | 2025-01-23 | TRUE
384 | R1234ze(Z) | Wasser/Sole (Brine/Water) | Ochsner Energie Technik | ISWS 200 R6a | ISWS R6a | H&C |  | 9 |  | CLO | [5 empty] | 200 | 400 | 3 | 50 |  | 25 | 75 | -6 | 18 |  |  | Schraubenverdichter | 1 | 61 | 50 |  | 4000 | 1500 | 1900 | 2350 |  |  |  |  | 3 Stufen (50%, 75%, 100%) / Drehzahlgeregelt (50%-100%) |  |  | 91.8 | [6 empty] | 2025-01-23 | TRUE
393 | R513A (R1234yf/R134a) | Wasser/Sole (Brine/Water) | Ochsner Energie Technik | ISWS 200 R7a | ISWS R7a | H&C |  | 9 |  | CLO | [5 empty] | 200 | 400 | 3 | 50 |  | 25 | 72 | -6 | 36 |  |  | Schraubenverdichter | 1 | 49 | 50 |  | 4000 | 1500 | 1900 | 2150 |  |  |  |  | 3 Stufen (50%, 75%, 100%) / Drehzahlgeregelt (50%-100%) |  |  | 91.8 | [6 empty] | 2025-01-23 | TRUE
377 | R1234ze(Z) | Wasser/Sole (Brine/Water) | Ochsner Energie Technik | ISWS 250 ER6a u | ISWS ER a u | H&C |  | 9 |  | CLO | [5 empty] | 250 | 400 | 3 | 50 |  | 25 | 70 | -5 | 20 |  |  | Schraubenverdichter | 1 | 100 | 50 |  | 3750 | 1650 | 2000 | 2500 |  |  |  |  | 3 Stufen (50%, 75%, 100%) / Drehzahlgeregelt (50%-100%) |  |  | 93.4 | [6 empty] | 2025-01-23 | TRUE
378 | R513A (R1234yf/R134a) | Wasser/Sole (Brine/Water) | Ochsner Energie Technik | ISWS 250 ER7a u | ISWS ER a u | H&C |  | 9 |  | CLO | [5 empty] | 250 | 400 | 3 | 50 |  | 25 | 70 | -5 | 20 |  |  | Schraubenverdichter | 1 | 100 | 50 |  | 3750 | 1650 | 2000 | 2500 |  |  |  |  | 3 Stufen (50%, 75%, 100%) / Drehzahlgeregelt (50%-100%) |  |  | 93.4 | [6 empty] | 2025-01-23 | TRUE
385 | R1234ze(Z) | Wasser/Sole (Brine/Water) | Ochsner Energie Technik | ISWS 250 R6a | ISWS R6a | H&C |  | 9 |  | CLO | [5 empty] | 250 | 400 | 3 | 50 |  | 25 | 75 | -6 | 18 |  |  | Schraubenverdichter | 1 | 71 | 50 |  | 4000 | 1600 | 1900 | 3100 |  |  |  |  | 3 Stufen (50%, 75%, 100%) / Drehzahlgeregelt (50%-100%) |  |  | 93.4 | [6 empty] | 2025-01-23 | TRUE
394 | R513A (R1234yf/R134a) | Wasser/Sole (Brine/Water) | Ochsner Energie Technik | ISWS 250 R7a | ISWS R7a | H&C |  | 9 |  | CLO | [5 empty] | 250 | 400 | 3 | 50 |  | 25 | 72 | -6 | 36 |  |  | Schraubenverdichter | 1 | 58 | 50 |  | 4000 | 1600 | 1900 | 2900 |  |  |  |  | 3 Stufen (50%, 75%, 100%) / Drehzahlgeregelt (50%-100%) |  |  | 93.4 | [6 empty] | 2025-01-23 | TRUE
379 | R1234ze(Z) | Wasser/Sole (Brine/Water) | Ochsner Energie Technik | ISWS 330 ER6a u | ISWS ER a u | H&C |  | 9 |  | CLO | [5 empty] | 330 | 400 | 3 | 50 |  | 25 | 70 | -5 | 20 |  |  | Schraubenverdichter | 1 | 130 | 50 |  | 4050 | 1950 | 2050 | 3200 |  |  |  |  | 3 Stufen (50%, 75%, 100%) / Drehzahlgeregelt (50%-100%) |  |  | 96.1 | [6 empty] | 2025-01-23 | TRUE
380 | R513A (R1234yf/R134a) | Wasser/Sole (Brine/Water) | Ochsner Energie Technik | ISWS 330 ER7a u | ISWS ER a u | H&C |  | 9 |  | CLO | [5 empty] | 330 | 400 | 3 | 50 |  | 25 | 70 | -5 | 20 |  |  | Schraubenverdichter | 1 | 130 | 50 |  | 4050 | 1950 | 2050 | 3200 |  |  |  |  | 3 Stufen (50%, 75%, 100%) / Drehzahlgeregelt (50%-100%) |  |  | 96.1 | [6 empty] | 2025-01-23 | TRUE
386 | R1234ze(Z) | Wasser/Sole (Brine/Water) | Ochsner Energie Technik | ISWS 330 R6a | ISWS R6a | H&C |  | 9 |  | CLO | [5 empty] | 330 | 400 | 3 | 50 |  | 25 | 75 | -6 | 18 |  |  | Schraubenverdichter | 1 | 95 | 50 |  | 4100 | 1700 | 1900 | 3800 |  |  |  |  | 3 Stufen (50%, 75%, 100%) / Drehzahlgeregelt (50%-100%) |  |  | 93.5 | [6 empty] | 2025-01-23 | TRUE
395 | R513A (R1234yf/R134a) | Wasser/Sole (Brine/Water) | Ochsner Energie Technik | ISWS 330 R7a | ISWS R7a | H&C |  | 9 |  | CLO | [5 empty] | 330 | 400 | 3 | 50 |  | 25 | 72 | -6 | 36 |  |  | Schraubenverdichter | 1 | 76 | 50 |  | 4100 | 1700 | 1900 | 3600 |  |  |  |  | 3 Stufen (50%, 75%, 100%) / Drehzahlgeregelt (50%-100%) |  |  | 93.5 | [6 empty] | 2025-01-23 | TRUE
387 | R1234ze(Z) | Wasser/Sole (Brine/Water) | Ochsner Energie Technik | ISWS 380 R6a | ISWS R6a | H&C |  | 9 |  | CLO | [5 empty] | 380 | 400 | 3 | 50 |  | 25 | 75 | -6 | 18 |  |  | Schraubenverdichter | 1 | 108 | 50 |  | 4150 | 1700 | 1900 | 4000 |  |  |  |  | 3 Stufen (50%, 75%, 100%) / Drehzahlgeregelt (50%-100%) |  |  | 93.5 | [6 empty] | 2025-01-23 | TRUE
396 | R513A (R1234yf/R134a) | Wasser/Sole (Brine/Water) | Ochsner Energie Technik | ISWS 380 R7a | ISWS R7a | H&C |  | 9 |  | CLO | [5 empty] | 380 | 400 | 3 | 50 |  | 25 | 72 | -6 | 36 |  |  | Schraubenverdichter | 1 | 85 | 50 |  | 4150 | 1700 | 1900 | 3900 |  |  |  |  | 3 Stufen (50%, 75%, 100%) / Drehzahlgeregelt (50%-100%) |  |  | 93.5 | [6 empty] | 2025-01-23 | TRUE
388 | R1234ze(Z) | Wasser/Sole (Brine/Water) | Ochsner Energie Technik | ISWS 490 R6a | ISWS R6a | H&C |  | 9 |  | CLO | [5 empty] | 490 | 400 | 3 | 50 |  | 25 | 75 | -6 | 18 |  |  | Schraubenverdichter | 1 | 128 | 50 |  | 4300 | 1850 | 2000 | 4500 |  |  |  |  | 3 Stufen (50%, 75%, 100%) / Drehzahlgeregelt (50%-100%) |  |  | 94.6 | [6 empty] | 2025-01-23 | TRUE
397 | R513A (R1234yf/R134a) | Wasser/Sole (Brine/Water) | Ochsner Energie Technik | ISWS 490 R7a | ISWS R7a | H&C |  | 9 |  | CLO | [5 empty] | 490 | 400 | 3 | 50 |  | 25 | 72 | -6 | 36 |  |  | Schraubenverdichter | 1 | 99 | 50 |  | 4300 | 1850 | 2000 | 4400 |  |  |  |  | 3 Stufen (50%, 75%, 100%) / Drehzahlgeregelt (50%-100%) |  |  | 94.6 | [6 empty] | 2025-01-23 | TRUE
389 | R1234ze(Z) | Wasser/Sole (Brine/Water) | Ochsner Energie Technik | ISWS 630 R6a | ISWS R6a | H&C |  | 9 |  | CLO | [5 empty] | 630 | 400 | 3 | 50 |  | 25 | 75 | -6 | 18 |  |  | Schraubenverdichter | 1 | 148 | 50 |  | 4400 | 1900 | 2500 | 5000 |  |  |  |  | 3 Stufen (50%, 75%, 100%) / Drehzahlgeregelt (50%-100%) |  |  | 96.3 | [6 empty] | 2025-01-23 | TRUE
398 | R513A (R1234yf/R134a) | Wasser/Sole (Brine/Water) | Ochsner Energie Technik | ISWS 630 R7a | ISWS R7a | H&C |  | 9 |  | CLO | [5 empty] | 630 | 400 | 3 | 50 |  | 25 | 72 | -6 | 36 |  |  | Schraubenverdichter | 1 | 126 | 50 |  | 4400 | 1900 | 2500 | 4900 |  |  |  |  | 3 Stufen (50%, 75%, 100%) / Drehzahlgeregelt (50%-100%) |  |  | 96.3 | [6 empty] | 2025-01-23 | TRUE
381 | R1234ze(Z) | Wasser/Sole (Brine/Water) | Ochsner Energie Technik | ISWS 80 R6a | ISWS R6a | H&C |  | 9 |  | CLO | [5 empty] | 80 | 400 | 3 | 50 |  | 25 | 75 | -6 | 18 |  |  | Schraubenverdichter | 1 | 40 | 50 |  | 2900 | 1300 | 1700 | 1450 |  |  |  |  | 3 Stufen (50%, 75%, 100%) / Drehzahlgeregelt (50%-100%) |  |  | 85 | [6 empty] | 2025-01-23 | TRUE
390 | R513A (R1234yf/R134a) | Wasser/Sole (Brine/Water) | Ochsner Energie Technik | ISWS 80 R7a | ISWS R7a | H&C |  | 9 |  | CLO | [5 empty] | 80 | 400 | 3 | 50 |  | 25 | 72 | -6 | 36 |  |  | Schraubenverdichter | 1 | 32 | 50 |  | 2900 | 1300 | 1700 | 1350 |  |  |  |  | 3 Stufen (50%, 75%, 100%) / Drehzahlgeregelt (50%-100%) |  |  | 85 | [6 empty] | 2025-01-23 | TRUE
399 | R513A (R1234yf/R134a) | Wasser/Sole (Brine/Water) | Ochsner Energie Technik | ISWSV 320 ER7a | ISWSV ER7a | H&C |  | 9 |  | CLO | [5 empty] | 320 | 400 | 3 | 50 |  | 25 | 60 | -6 | 30 |  |  | Schraubenverdichter | 1 | 85 | 40 |  | 4200 | 1600 | 1800 | 3000 |  |  |  |  | Drehzahlgeregelt | [9 empty] | 2025-01-23 | TRUE
404 | R513A (R1234yf/R134a) | Wasser/Sole (Brine/Water) | Ochsner Energie Technik | ISWSV 320 R7a | ISWSV R7a | H&C |  | 9 |  | CLO | [5 empty] | 320 | 400 | 3 | 50 |  | 25 | 63 | -6 | 30 |  |  | Schraubenverdichter | 1 | 77 | 40 |  | 4200 | 1600 | 1800 | 2900 |  |  |  |  | Drehzahlgeregelt | [9 empty] | 2025-01-23 | TRUE
400 | R513A (R1234yf/R134a) | Wasser/Sole (Brine/Water) | Ochsner Energie Technik | ISWSV 400 ER7a | ISWSV ER7a | H&C |  | 9 |  | CLO | [5 empty] | 400 | 400 | 3 | 50 |  | 25 | 60 | -6 | 30 |  |  | Schraubenverdichter | 1 | 93 | 40 |  | 4200 | 1700 | 1800 | 3100 |  |  |  |  | Drehzahlgeregelt | [9 empty] | 2025-01-23 | TRUE
405 | R513A (R1234yf/R134a) | Wasser/Sole (Brine/Water) | Ochsner Energie Technik | ISWSV 400 R7a | ISWSV R7a | H&C |  | 9 |  | CLO | [5 empty] | 400 | 400 | 3 | 50 |  | 25 | 63 | -6 | 30 |  |  | Schraubenverdichter | 1 | 84 | 40 |  | 4200 | 1700 | 1800 | 3000 |  |  |  |  | Drehzahlgeregelt | [9 empty] | 2025-01-23 | TRUE
401 | R513A (R1234yf/R134a) | Wasser/Sole (Brine/Water) | Ochsner Energie Technik | ISWSV 490 ER7a | ISWSV ER7a | H&C |  | 9 |  | CLO | [5 empty] | 490 | 400 | 3 | 50 |  | 25 | 60 | -6 | 30 |  |  | Schraubenverdichter | 1 | 108 | 40 |  | 4300 | 1800 | 1800 | 3200 |  |  |  |  | Drehzahlgeregelt | [9 empty] | 2025-01-23 | TRUE
406 | R513A (R1234yf/R134a) | Wasser/Sole (Brine/Water) | Ochsner Energie Technik | ISWSV 490 R7a | ISWSV R7a | H&C |  | 9 |  | CLO | [5 empty] | 490 | 400 | 3 | 50 |  | 25 | 63 | -6 | 30 |  |  | Schraubenverdichter | 1 | 98 | 40 |  | 4300 | 1800 | 1800 | 3100 |  |  |  |  | Drehzahlgeregelt | [9 empty] | 2025-01-23 | TRUE
402 | R513A (R1234yf/R134a) | Wasser/Sole (Brine/Water) | Ochsner Energie Technik | ISWSV 650 ER7a | ISWSV ER7a | H&C |  | 9 |  | CLO | [5 empty] | 650 | 400 | 3 | 50 |  | 25 | 60 | -6 | 30 |  |  | Schraubenverdichter | 1 | 130 | 40 |  | 4800 | 1900 | 1900 | 3850 |  |  |  |  | Drehzahlgeregelt | [9 empty] | 2025-01-23 | TRUE
407 | R513A (R1234yf/R134a) | Wasser/Sole (Brine/Water) | Ochsner Energie Technik | ISWSV 650 R7a | ISWSV R7a | H&C |  | 9 |  | CLO | [5 empty] | 650 | 400 | 3 | 50 |  | 25 | 63 | -6 | 30 |  |  | Schraubenverdichter | 1 | 117 | 40 |  | 4800 | 1900 | 1900 | 3800 |  |  |  |  | Drehzahlgeregelt | [9 empty] | 2025-01-23 | TRUE
403 | R513A (R1234yf/R134a) | Wasser/Sole (Brine/Water) | Ochsner Energie Technik | ISWSV 780 ER7a | ISWSV ER7a | H&C |  | 9 |  | CLO | [5 empty] | 780 | 400 | 3 | 50 |  | 25 | 60 | -6 | 30 |  |  | Schraubenverdichter | 1 | 144 | 40 |  | 5000 | 1900 | 2000 | 3950 |  |  |  |  | Drehzahlgeregelt | [9 empty] | 2025-01-23 | TRUE
408 | R513A (R1234yf/R134a) | Wasser/Sole (Brine/Water) | Ochsner Energie Technik | ISWSV 780 R7a | ISWSV R7a | H&C |  | 9 |  | CLO | [5 empty] | 780 | 400 | 3 | 50 |  | 25 | 63 | -6 | 30 |  |  | Schraubenverdichter | 1 | 130 | 40 |  | 5000 | 1900 | 2000 | 3900 |  |  |  |  | Drehzahlgeregelt | [9 empty] | 2025-01-23 | TRUE
410 | R1233zd(E) | Wasser/Sole (Brine/Water) | Ochsner Energie Technik | IWWDS 110 ER4b | IWWDS ER4b | H&C |  | 9 |  | CLO | [5 empty] | 110 | 400 | 3 | 50 |  | 75 | 120 | 35 | 60 |  |  | Schraubenverdichter | 1 | 65 | 75 |  | 3700 | 1400 | 1800 | 2000 |  |  |  |  | 2 Stufen (75%, 100%) / Drehzahlgeregelt (75%-100%) | [9 empty] | 2025-01-23 | TRUE
416 | R1233zd(E) | Wasser/Sole (Brine/Water) | Ochsner Energie Technik | IWWDS 110 R4b | IWWDS R4b | H&C |  | 9 |  | CLO | [5 empty] | 110 | 400 | 3 | 50 |  | 75 | 130 | 35 | 60 |  |  | Schraubenverdichter | 1 | 65 |  |  | 3700 | 1400 | 1800 | 2000 | [14 empty] | 2025-01-23 | TRUE
411 | R1233zd(E) | Wasser/Sole (Brine/Water) | Ochsner Energie Technik | IWWDS 160 ER4b | IWWDS ER4b | H&C |  | 9 |  | CLO | [5 empty] | 160 | 400 | 3 | 50 |  | 75 | 120 | 35 | 60 |  |  | Schraubenverdichter | 1 | 75 | 75 |  | 3700 | 1500 | 1900 | 2200 |  |  |  |  | 2 Stufen (75%, 100%) / Drehzahlgeregelt (75%-100%) | [9 empty] | 2025-01-23 | TRUE
417 | R1233zd(E) | Wasser/Sole (Brine/Water) | Ochsner Energie Technik | IWWDS 160 R4b | IWWDS R4b | H&C |  | 9 |  | CLO | [5 empty] | 160 | 400 | 3 | 50 |  | 75 | 130 | 35 | 60 |  |  | Schraubenverdichter | 1 | 75 |  |  | 3700 | 1500 | 1900 | 2200 | [14 empty] | 2025-01-23 | TRUE
412 | R1233zd(E) | Wasser/Sole (Brine/Water) | Ochsner Energie Technik | IWWDS 210 ER4b | IWWDS ER4b | H&C |  | 9 |  | CLO | [5 empty] | 210 | 400 | 3 | 50 |  | 75 | 120 | 35 | 60 |  |  | Schraubenverdichter | 1 | 90 | 75 |  | 4000 | 1700 | 2000 | 2500 |  |  |  |  | 2 Stufen (75%, 100%) / Drehzahlgeregelt (75%-100%) | [9 empty] | 2025-01-23 | TRUE
418 | R1233zd(E) | Wasser/Sole (Brine/Water) | Ochsner Energie Technik | IWWDS 210 R4b | IWWDS R4b | H&C |  | 9 |  | CLO | [5 empty] | 210 | 400 | 3 | 50 |  | 75 | 130 | 35 | 60 |  |  | Schraubenverdichter | 1 | 90 |  |  | 4000 | 1700 | 2000 | 2500 | [14 empty] | 2025-01-23 | TRUE
413 | R1233zd(E) | Wasser/Sole (Brine/Water) | Ochsner Energie Technik | IWWDS 280 ER4b | IWWDS ER4b | H&C |  | 9 |  | CLO | [5 empty] | 280 | 400 | 3 | 50 |  | 75 | 120 | 35 | 60 |  |  | Schraubenverdichter | 1 | 115 | 75 |  | 4100 | 1800 | 2000 | 3200 |  |  |  |  | 2 Stufen (75%, 100%) / Drehzahlgeregelt (75%-100%) | [9 empty] | 2025-01-23 | TRUE
419 | R1233zd(E) | Wasser/Sole (Brine/Water) | Ochsner Energie Technik | IWWDS 280 R4b | IWWDS R4b | H&C |  | 9 |  | CLO | [5 empty] | 280 | 400 | 3 | 50 |  | 75 | 130 | 35 | 60 |  |  | Schraubenverdichter | 1 | 115 |  |  | 4100 | 1800 | 2000 | 3200 | [14 empty] | 2025-01-23 | TRUE
414 | R1233zd(E) | Wasser/Sole (Brine/Water) | Ochsner Energie Technik | IWWDS 430 ER4b | IWWDS ER4b | H&C |  | 9 |  | CLO | [5 empty] | 430 | 400 | 3 | 50 |  | 75 | 120 | 35 | 60 |  |  | Schraubenverdichter | 1 | 150 | 75 |  | 4300 | 1900 | 2100 | 4000 |  |  |  |  | 2 Stufen (75%, 100%) / Drehzahlgeregelt (75%-100%) | [9 empty] | 2025-01-23 | TRUE
420 | R1233zd(E) | Wasser/Sole (Brine/Water) | Ochsner Energie Technik | IWWDS 430 R4b | IWWDS R4b | H&C |  | 9 |  | CLO | [5 empty] | 430 | 400 | 3 | 50 |  | 75 | 130 | 35 | 60 |  |  | Schraubenverdichter | 1 | 150 |  |  | 4300 | 1900 | 2100 | 4000 | [14 empty] | 2025-01-23 | TRUE
409 | R1233zd(E) | Wasser/Sole (Brine/Water) | Ochsner Energie Technik | IWWDS 50 ER4b | IWWDS ER4b | H&C |  | 9 |  | CLO | [5 empty] | 50 | 400 | 3 | 50 |  | 75 | 120 | 35 | 60 |  |  | Schraubenverdichter | 1 | 55 | 75 |  | 3200 | 1400 | 1700 | 1800 |  |  |  |  | 2 Stufen (75%, 100%) / Drehzahlgeregelt (75%-100%) | [9 empty] | 2025-01-23 | TRUE
415 | R1233zd(E) | Wasser/Sole (Brine/Water) | Ochsner Energie Technik | IWWDS 50 R4b | IWWDS R4b | H&C |  | 9 |  | CLO | [5 empty] | 50 | 400 | 3 | 50 |  | 75 | 130 | 35 | 60 |  |  | Schraubenverdichter | 1 | 55 |  |  | 3200 | 1400 | 1700 | 1800 | [14 empty] | 2025-01-23 | TRUE
422 | R1233zd(E) | Wasser/Sole (Brine/Water) | Ochsner Energie Technik | IWWHS 130 ER4b | IWWHS ER4b | H&C |  | 9 |  | CLO | [5 empty] | 130 | 400 | 3 | 50 |  | 75 | 95 | 35 | 60 |  |  | Schraubenverdichter | 1 | 65 | 75 |  | 3700 | 1400 | 1800 | 2000 |  |  |  |  | 2 Stufen (75%, 100%) / Drehzahlgeregelt (75%-100%) | [9 empty] | 2025-01-23 | TRUE
423 | R1233zd(E) | Wasser/Sole (Brine/Water) | Ochsner Energie Technik | IWWHS 190 ER4b | IWWHS ER4b | H&C |  | 9 |  | CLO | [5 empty] | 190 | 400 | 3 | 50 |  | 75 | 95 | 35 | 60 |  |  | Schraubenverdichter | 1 | 75 | 75 |  | 3700 | 1500 | 1900 | 2200 |  |  |  |  | 2 Stufen (75%, 100%) / Drehzahlgeregelt (75%-100%) | [9 empty] | 2025-01-23 | TRUE
424 | R1233zd(E) | Wasser/Sole (Brine/Water) | Ochsner Energie Technik | IWWHS 240 ER4b | IWWHS ER4b | H&C |  | 9 |  | CLO | [5 empty] | 240 | 400 | 3 | 50 |  | 75 | 95 | 35 | 60 |  |  | Schraubenverdichter | 1 | 90 | 75 |  | 4000 | 1700 | 2000 | 2500 |  |  |  |  | 2 Stufen (75%, 100%) / Drehzahlgeregelt (75%-100%) | [9 empty] | 2025-01-23 | TRUE
425 | R1233zd(E) | Wasser/Sole (Brine/Water) | Ochsner Energie Technik | IWWHS 320 ER4b | IWWHS ER4b | H&C |  | 9 |  | CLO | [5 empty] | 320 | 400 | 3 | 50 |  | 75 | 95 | 35 | 60 |  |  | Schraubenverdichter | 1 | 115 | 75 |  | 4100 | 1800 | 2000 | 3200 |  |  |  |  | 2 Stufen (75%, 100%) / Drehzahlgeregelt (75%-100%) | [9 empty] | 2025-01-23 | TRUE
427 | R1234ze(Z) | Wasser/Sole (Brine/Water) | Ochsner Energie Technik | IWWHS 390 ER6c2 | IWWHS ER6c2 | H&C |  | 9 |  | CLO | [5 empty] | 390 | 400 | 3 | 50 |  | 45 | 92 | 8 | 30 |  |  | Schraubenverdichter | 1 | 125 | 50 |  | 4100 | 1600 | 1900 | 3200 |  |  |  |  | 2 Stufen (50%, 100%) / Drehzahlgeregelt (50%-100%) | [9 empty] | 2025-01-23 | TRUE